## Index
Efficiency Opportunities Workbook Instructions
These are figures which can be altered and will impact on the performance of the project
These dropdown menus offer options which can impact the performance of projects
These are calculated cells & should not be altered
Energy Efficiancy Opportunity Project Register
This spreadsheet outlines the resource and carbon management projects for SITE / COMPANY. This spreadsheet is a controlled document and is managed by OWNER.
| Date Edited: | 2013-05-18 18:09 | Version | 0.1
EE Opportunities Checklist. Before brainstorming opportunities it is useful to do a quick check on the types of opportunities that are typical in foundries, to highlight areas where you believe savings can be made.
Project Register. This records a comprehensive list of the identified opportunities, whose benefits can be readily identified, and progress tracked
Ranking Matrix. This is a chart display of the opportunities screening process outputs, to aid in taking decisions about which opportunities to progress with and which ones to drop.
Fuel Pricing. This tab allows the existing and anticipated energy and resources costs to be accounted for over time
Project tabs. These tabs describe individual projects. An IRR & NPV calculation is provided along with a cash flow chart
Internal Rate of Return (IRR) is a rate of return used in capital budgeting to measure and compare the profitability of investments. It is an indicator of the net benefits expected from a project over its lifetime, expressed as a percentage it represents the interest rate the project achieved for the capital invested.
Net Present Value (NPV) is a method of discounting future streams of income using an expected rate of return to evaluate the current value of expected earnings. It calculates future value in today's dollars. NPV may be used to determine the current value of a business being offered for sale or capitalized
The material provided in this document has been produced in conjunction with our partner Energetics Pty Ltd.
This publication was funded by the Australian Government through the Workforce Innovation Program under the title 'Carbonproof for Foundries'
© 2013 Manufacturing Skills Australia. All rights reserved.

## Eff Opportunities Checklist
The purpose of this Worksheet is to provide a "checklist" tool that can assist a site to quickly evaluate its energy improvement performance and opportunities.
The focus of the tool is on traditional or cross-cutting technologies that are seen across many foundries organisations.
For each end-use or supply side technology, the user should review the practices / actions that are characteristic of each level of development.
By considering waste management, retrofit and technology opportunities, you are ensuring that you do not leave any opportunities out.
Either rate your performance in each level as High, Medium or Low, OR highlight those practices or actions that you think you either do well or could improve in.
The outcome from this quick review - which should take no more than 15 minutes - will be threefold:
- firstly, you will have a high level view on your overall level of energy efficiency performance, across waste management, retrofit / control of energy and technology
- secondly, you should be able to identify some areas where you believe some focus is needed so that you can begin to make savings
- thirdly, if you are planning an assessment of opportunities, this should help to identify some key focus areas, and help you optimise your brief for the assessment
An example of a site's review of their hot water and lighting systems is shown below as an example. The site has highlighted (BOLD + RED) those areas where they see room for improvement.
Based on those areas where they see potential for improvement and where they believe they perform well, they have judged their performance to be High, Medium or Low.
Level of implementation | Hot water | Progress (H M L) | Lighting | Progress (H M L)
Waste reduction | -Replace faulty tapware and hose nozzles -Repair water leaks -Remove dead legs -Fix poor insulation -Minimise cleaning using hot water hoses | M | -On/Off procedures for unoccupied areas -Control external lights operation in daytime | H
Continuous (incremental) improvement – eg retrofits, control improvements | -Optimise delivery temperature -Flow control device -Pump VSD -Boiler oxygen trim control -Boiler fans and pumps – VSD control -Insulate unlagged piping and valves -Heat recovery from waste sources – eg compressed air -Pinch analysis to fully examine heat recovery potential | M | -Zone lighting control – eg C-Bus -Replacement globes eg CFL -Voltage reduction -Daylight control of perimeter lights -Occupancy control of intermittently occupied areas | M
Technology change / Best practice | -High efficiency hot water boiler -Solar heating | L | -LED in linear and high bay applications -T5 linear fluorescent -UPS metal halide | L
Energy Demand (‘typical’ measures are described for different implementation levels for a range of cross-cutting energy end use technologies found in food processing sites. The measures are not exhaustive but characteristic of each implementation level. The objective of a review of a site’s level of implementation is to highlight areas for possible further improvement in a structured way)
Level of implementation | Hot water | Progress (H M L) | Lighting | Progress (H M L) | Steam | Progress (H M L) | Process Ovens | Progress (H M L) | Cooling | Progress (H M L) | Refrigeration | Progress (H M L) | Pumping | Progress (H M L) | Fan Systems | Progress (H M L) | Compressed Air | Progress (H M L) | Electric Motors | Progress (H M L) | Conveying | Progress (H M L)
Waste reduction | -Replace faulty tapware and hose nozzles -Repair water leaks -Remove dead legs -Fix poor insulation -Minimise cleaning using hot water hoses |  | -On/Off procedures for unoccupied areas -Control external lights operation in daytime |  | -Repair steam leaks and steam traps, valves -Remove dead legs -Fix poor insulation |  | -Implement efficient start-up and shut-down procedures -Ensure air leakage is minimal / repair seals -Optimise damper settings where manually operated -Regular burner maintenance and tuning for efficiency -Optimise product moisture control |  | -Reduce out of hours cooling to a minimum -Regular maintenance of condensers -Work practices to reduce spill of cooled air to other areas -Repair duct insulation and seals -Reduce cooling to un-used areas -Optimise temperature setpoints seasonally |  | -Keep freezer doors shut when not in use -Regular maintenance of evaporators, condensers -Optimise temperature setpoints -Separate stored products by temperature |  | -Effective on/off operating procedures -Maintenance procedures |  | -Effective on/off operating procedures -Maintenance procedures |  | -Leak reduction program -Optimise pressure set point -Minimise use of compressed air for cleaning -Ensure cool uninterrupted air inlet |  | -Effective on/off controls -Maintenance procedures |  | -Effective on/off controls for after hours operation
Continuous (incremental) improvement – eg retrofits, control improvements | -Optimise delivery temperature -Flow control device -Pump VSD -Boiler oxygen trim control -Boiler fans and pumps – VSD control -Insulate unlagged piping and valves -Heat recovery from waste sources – eg compressed air -Pinch analysis to fully examine heat recovery potential |  | -Zone lighting control – eg C-Bus -Replacement globes eg CFL -Voltage reduction -Daylight control of perimeter lights -Occupancy control of intermittently occupied areas |  | -Improve recovery of condensate -Optimise steam delivery pressure -Boiler oxygen trim control -Boiler fans and pumps – VSD control -Boiler economiser -Insulate unlagged piping and valves -Heat recovery – eg compressed air -Automated process control improvements to reduce steam consumption -Pinch analysis to fully examine heat recovery potential |  | -VSD control of circulating and exhaust fans -Regular profiling and balancing of ovens -Burner control systems -Periodic overhaul and inspection / repair of insulation materials |  | -Regular air balances -VSD control of supply / return air fans, pumps -Compressor VSD control -Isolate cooled areas from hot areas -Electronic expansion valves -Economy cycle control |  | -Fast-roll doors / curtains on freezers -Optimise refrigeration system controls -VSD control of fans, pumps -Electronic expansion valves |  | -VSD control, PID control -Optimise impeller size |  | -VSD control, PID control |  | -Trigger nozzles where hoses need to be used -Use of venturi nozzles, solenoids, air knives or similar at end use areas -Accessible isolation valves to allow out of hours shut-down -Heat recovery -Multi-compressor sequence controller |  | -Avoid re-winding of older motors -VSD control |  | -VSD control of conveyor motors -Automated controls to align conveyor operation with process -Optimise setpoints – eg for temperature, pressure, other control parameter
Technology change / Best practice | -High efficiency hot water boiler -Solar heating |  | -LED in linear and high bay applications -T5 linear fluorescent -UPS metal halide |  | -High efficiency steam boiler(s) -High efficiency process technology |  | -Fully modulating burner technology -Best practice oven technology |  | -High COP / IPLV chiller -Absorption cooling from cogeneration waste heat -High cooling and heating EER for packaged units, high star rating for split units -Ice storage |  | -High COP / IPLV chiller |  | -High efficiency motor -Optimise pump system design, pump efficiency |  | -High efficiency motor -Optimise fan system design, fan efficiency |  | -VSD-driven air compressor, scroll air compressor -Install blowers for low pressure applications -Optimise ring main design, receiver sizing, etc |  | -Purchase premium efficiency motors on a life-cycle cost basis |  | -Motor + gear design efficiency -Optimise conveyor system design -Low friction material selection
Energy Supply (examples of measures that may be implemented at each level for a range of supply side measures are shown)
Level of implementation | Power Factor Correction | Progress (H M L) | Demand Management | Progress (H M L) | Cogeneration | Progress (H M L) | Fuel Switching | Progress (H M L) | Voltage Optimisation | Progress (H M L) | High v low voltage supply | Progress (H M L)
Waste reduction / compliance focus | Networks often require a PF of 0.80 or 0.90 lagging whether kVA charges apply or not |  | Management of gas MDQ to avoid over-runs compared with permitted levels Basic observation of electrical kW/kVA demand to identify unusual spikes |  | N/A |  | N/A |  | Basic voltage protection of critical equipment |  | N/A
Continuous (incremental) improvement – eg retrofits, control improvements | Where kVA charges apply implementing PF to 0.9 or above on main supplies to reduce electricity costs |  | Control of electric or gas demand to reduce costs and/or avoid exceeding the site’s contracted demand levels |  | N/A |  | N/A |  | Voltage control of internal equipment where over-supply is evident and is continuous |  | N/A
Technology change / Best practice | Where kVA charges apply implementing PF to 0.95 or above to significantly reduce electricity costs |  | Supply of DM / DSR capacity to market participant or network provider to help them manage their risk, and be paid for this service Demand management or alternate fuels to defer or avoid the need to expand electricity capacity at site |  | One-off assessment to determine costs v savings of cogeneration, including consideration of trigeneration, export of electricity |  | One-off assessment to determine costs v savings of fuel switching, including consideration of, say, coal-to-gas conversion, electric to gas steam or hot water generation, solar heating or other renewable energy technologies |  | At whole-of-site level where supply voltage is excessive there may be potential to optimise this to the nominal level, or where under-voltage occurs to implement UPS to protect equipment and maintain uptime |  | One-off assessment to determine costs v savings of HV ownership

## Project Register
| Location List |  | Resource & Carbon Management Projects |  | Savings / Cost Rankings | Savings & Benefits | Costs & Effort |  | Project Status | Opportunity Classification
| Location 1 |  |  |  | Low | <$10k | <$10k |  | Not to be Implemented | Infrastructure
| Location 2 |  |  |  | Medium | $10-$50k | $10-$50k |  | Under Investigation | Technical
| Location 3 |  |  |  | High | >$50 | >$50 |  | To be Implemented | Operational
| Location 4 | [7 empty] | Implementation Commenced | Stay in Business
| Location 5 | Current Financial Year | 2010 | [5 empty] | Implemented | Profit Improvement
| Location 6 | Discount Rate | 7% | [5 empty] | Other | Sales Growth
| Location 7 | CPI | 2.5% | [5 empty] | Other | Other
Identification & target Contribution |  |  |  |  | Screening & Ranking |  |  |  | Project Management | [6 empty] | Financial & Resource Impact
Project No. | Location | This project will impact performance of project no. | Title | Description | Savings/ Benefits | Cost/ Effort | Benefits Score | Cost Score | Project Status | Opportunity Classification | Idea / project owner | Year Targeted | Current next step - what is needed to progress this opportunity? | Responsible Individual | Due Date | Energy Savings (GJ) | Water Savings (kl) | Carbon Savings (tCO2e) | Other Savings ($) | Total Annual Cost Savings | IRR | Capital Cost
1 | Location 1 |  | Project A | Description | High | High | 3 | 3 | Under Investigation | Stay in Business | AN Other | 2011 | Step 1 | SO Meone | 2011-01-01
2 | Location 2 |  | Project B | Description | Medium | Low | 2 | 1 | To be Implemented | Operational | AN Other | 2010 | Step 1 | SO Meone | 2010-11-30
3 | Location 3 |  | Project C | Description | Low | Medium | 1 | 2 | Under Investigation | Technical | AN Other | 2012 | Step 1 | SO Meone | 2011-06-01
4 | Location 4 |  | Project D | Description | High | Low | 3 | 1 | Implementation Commenced | Profit Improvement | AN Other | 2010 | Step 1 | SO Meone | 2010-12-01
5 | Location 5 |  | Project E | Description | Medium | High | 2 | 3 | Under Investigation | Technical | AN Other | 2012 | Step 1 | SO Meone | 2011-07-01
6 | Location 6 |  | Project F | Description | Low | Low | 1 | 1 | Not to be Implemented | Operational | AN Other |  | Step 1 | SO Meone
7 | Location 7 |  | Project G | Description | High | Medium | 3 | 2 | To be Implemented | Infrastructure | AN Other | 2011 | Step 1 | SO Meone | 2010-12-01
8 | Location 1 |  | Project H | Description | Medium | Medium | 2 | 2 | Under Investigation | Stay in Business | AN Other | 2012 | Step 1 | SO Meone | 2011-08-01
9 | [6 empty] | NA | NA
10 | [6 empty] | NA | NA
11 | [6 empty] | NA | NA
12 | [6 empty] | NA | NA
13 | [6 empty] | NA | NA
14 | [6 empty] | NA | NA
15 | [6 empty] | NA | NA
16 | [6 empty] | NA | NA
17 | [6 empty] | NA | NA
18 | [6 empty] | NA | NA
19 | [6 empty] | NA | NA
20 | [6 empty] | NA | NA
21 | [6 empty] | NA | NA
22 | [6 empty] | NA | NA
23 | [6 empty] | NA | NA
24 | [6 empty] | NA | NA
25 | [6 empty] | NA | NA
26 | [6 empty] | NA | NA
27 | [6 empty] | NA | NA
28 | [6 empty] | NA | NA
29 | [6 empty] | NA | NA
30 | [6 empty] | NA | NA
31 | [6 empty] | NA | NA
32 | [6 empty] | NA | NA
33 | [6 empty] | NA | NA
34 | [6 empty] | NA | NA
36 | [6 empty] | NA | NA
37 | [6 empty] | NA | NA
38 | [6 empty] | NA | NA
39 | [6 empty] | NA | NA
40 | [6 empty] | NA | NA
41 | [6 empty] | NA | NA
42 | [6 empty] | NA | NA
43 | [6 empty] | NA | NA
44 | [6 empty] | NA | NA
45 | [6 empty] | NA | NA
46 | [6 empty] | NA | NA
47 | [6 empty] | NA | NA
48 | [6 empty] | NA | NA
49 | [6 empty] | NA | NA
50 | [6 empty] | NA | NA
Note on B1: Patrick Denvir: Enter a list of the major plant areas that will identify the location of each resource efficiency opportunity
Note on G1: Patrick Denvir: You should enter in cost and savings ranges that would represent H, m or L levels for your site / business, then rank opportunities using these ranges
Note on J1: Patrick Denvir: These are examples of how an opportunity's status could be described. Change to suit your site's terminology
Note on K1: Patrick Denvir: These are examples of how an opportunity's status could be described in a business case submissions. Change to suit your site's terminology
Note on D6: Patrick Denvir: This selects the year that fuel pricing is used
Note on Q10: Patrick Denvir: These cells are not linked to other worksheets or cells. If you are developing business cases it may be sensible to use worksheets in this workbook, and link the costs and savings to this section
Note on N11: Patrick Denvir: Note that you may want to create a "Project Brief" that will aid in developing the opportunity, which may enable the next steps to be identified. Refer to the "Project Br\ief" tab for an example

## Fuel Pricing
| Electricity (include retail, network, market and "Green" charges) |  |  |  | Thermal |  | Other Fuel |  |  | Carbon Costs | Water |  | Labour cost | Other - eg Chemicals
Financial Year | Peak $/kWh | Shoulder $/kWh | Off Peak $/kWh | Demand $/Kva | Natural Gas $/GJ | Coal $/tonne | LPG $/L | Diesel $/L | Petrol $/L | $/tonne CO2-e | Water Supply $/kL | Discharge / sewer $/kL | Per Hour | Per Tonne
2010 | 0.11 | 0.11 | 0.06 | 17.13 | 11 | 150 |  | 1.25 |  |  | 0.7 | 0.4 | 40 | 700
2011 | 0.125 | 0.125 | 0.062 | 17.13 | 11.44 | 150 |  | 1.25 |  |  | 0.7175 | 0.41 | 41.2 | 717.5
2012 | 0.13 | 0.13 | 0.06448 | 17.5582 | 11.8976 | 157.5 |  | 1.25 |  |  | 0.73544 | 0.42025 | 42.436 | 735.4375
2013 | 0.1352 | 0.1352 | 0.067059 | 17.9972 | 12.3735 | 165.375 |  | 1.25 |  |  | 0.75382 | 0.43076 | 43.7091 | 753.8234
2014 | 0.14061 | 0.14061 | 0.069742 | 18.4471 | 12.8684 | 173.6438 |  | 1.25 |  |  | 0.77267 | 0.44153 | 45.0204 | 772.669
2015 | 0.14623 | 0.14623 | 0.072531 | 18.9083 | 13.3832 | 182.3259 |  | 1.25 |  |  | 0.79199 | 0.45256 | 46.371 | 791.9857
2016 | 0.15208 | 0.15208 | 0.075432 | 19.381 | 13.9185 | 191.4422 |  | 1.25 |  |  | 0.81179 | 0.46388 | 47.7621 | 811.7854
2017 | 0.15816 | 0.15816 | 0.07845 | 19.8655 | 14.4752 | 201.0143 |  | 1.25 |  |  | 0.83208 | 0.47547 | 49.195 | 832.08
2018 | 0.16449 | 0.16449 | 0.081588 | 20.3622 | 15.0543 | 211.0651 |  | 1.25 |  |  | 0.85288 | 0.48736 | 50.6708 | 852.882
2019 | 0.17107 | 0.17107 | 0.084851 | 20.8712 | 15.6564 | 221.6183 |  | 1.25 |  |  | 0.8742 | 0.49955 | 52.1909 | 874.2041
2020 | 0.17791 | 0.17791 | 0.088245 | 21.393 | 16.2827 | 232.6992 |  | 1.25 |  |  | 0.89606 | 0.51203 | 53.7567 | 896.0592
2021 | 0.18503 | 0.18503 | 0.091775 | 21.9278 | 16.934 | 244.3342 |  | 1.25 |  |  | 0.91846 | 0.52483 | 55.3694 | 918.4607
2022 | 0.19243 | 0.19243 | 0.095446 | 22.476 | 17.6114 | 256.5509 |  | 1.25 |  |  | 0.94142 | 0.53796 | 57.0304 | 941.4222
2023 | 0.20013 | 0.20013 | 0.099264 | 23.0379 | 18.3158 | 269.3784 |  | 1.25 |  |  | 0.96496 | 0.5514 | 58.7413 | 964.9577
2024 | 0.20813 | 0.20813 | 0.10323 | 23.6139 | 19.0484 | 282.8474 |  | 1.25 |  |  | 0.98908 | 0.56519 | 60.5036 | 989.0817
2025 | 0.21646 | 0.21646 | 0.10736 | 24.2042 | 19.8104 | 296.9897 |  | 1.25 |  |  | 1.0138 | 0.57932 | 62.3187 | 1013.8087
2026 | 0.22512 | 0.22512 | 0.11166 | 24.8093 | 20.6028 | 311.8392 |  | 1.25 |  |  | 1.0392 | 0.5938 | 64.1883 | 1039.1539
2027 | 0.23412 | 0.23412 | 0.11612 | 25.4296 | 21.4269 | 327.4312 |  | 1.25 |  |  | 1.0651 | 0.60865 | 66.1139 | 1065.1328
2028 | 0.24349 | 0.24349 | 0.12077 | 26.0653 | 22.284 | 343.8027 |  | 1.25 |  |  | 1.0918 | 0.62386 | 68.0973 | 1091.7611
2029 | 0.25323 | 0.25323 | 0.1256 | 26.717 | 23.1753 | 360.9929 |  | 1.25 |  |  | 1.1191 | 0.63946 | 70.1402 | 1119.0551
2030 | 0.26336 | 0.26336 | 0.13062 | 27.3849 | 24.1024 | 379.0425 |  | 1.25 |  |  | 1.147 | 0.65545 | 72.2444 | 1147.0315
2031 | 0.27389 | 0.27389 | 0.13585 | 28.0695 | 25.0664 | 397.9947 |  | 1.25 |  |  | 1.1757 | 0.67183 | 74.4118 | 1175.7073

## Project Brief
PROJECT BRIEF (Example)
THEME
Infrastructure | Technical | Operational | Stay in Business | Profit Improvement | Sales Growth | Other | Other
STATUS
Baseline | Identification & pre screening | Assessment & business case devp’t | Screening & selection | Approval | Implement | Verify | Report Company / External
Brief Description or key project Question: DESCRIBE THE OPPORTUNITY AND/OR THE MAIN QUESTIONS THAT NEED TO BE RESOLVED SO THAT THE EVALUATION CAN BE CARRIED OUT AND A DECISION TO IMPLEMENT (OR NOT) MADE.
Where is history filed: ENTER A FILEPATH WHERE PROJECT DOCUMENTATION IS RETAINED
Project Owner (Sponsor): AN Other
Business Unit or systems most affected: |  |  |  |  | Plant Services / Engineering
Who will progress the brief and manage others to progress this work? |  |  |  |  | NAME
Who else will contribute to this work? |  |  |  |  | NAMES
Commencement Date: |  |  |  |  | DD/MM/YYYY
Completion date: |  |  |  |  | DD/MM/YYYY
Date from which baseline data and information is expected to be ready: |  |  |  |  | DD/MM/YYYY
Information available that illuminates the current status: |  |  |  |  | (Project questions to be resolved during next phase)
Pictures required to establish baseline:
Assessment protocols to be applied to this work(refer data map):
Design Brief to control quality/outcomes /next phase of work |  |  |  |  | (Rules/Guidelines/Measures)
Savings Estimates |  |  |  |  | (Methodology, information, assumptions used)
Estimated Energy Savings |  |  |  |  | …GJ or $
Estimated GHG Emissions savings |  |  |  |  | tCO2
Estimated cost of implementation |  |  |  |  | $
Payback period |  |  |  |  | yrs
Current level of accuracy? (+/- 1, +/- 5, +/- 30, +/- 50) |  |  |  |  | +/-
Budget estimate to progress next phase |  |  |  |  | Total spend $
Next approval point
Ongoing Activity List
Activity |  |  |  |  | Who | …with | ……by when

## Project Evaluation
SITE / COMPANY
PROJECT # 1 IRR (excl GST) and NPV
| Year | Year | Year | Year | Year | Year | Year | Year | Year | Year | Year
| 2010 | 2011 | 2012 | 2013 | 2014 | 2015 | 2016 | 2017 | 2018 | 2019 | 2020
Project Design & Evaluation Costs | -30000
Project Capital Costs | -350000
Management and Installation Costs | -40000
Commissioning Costs | -15000
Contingency | 21750
TOTAL PROJECT COSTS | -413250 | 0 | 0 | 0 | 0 | 0 | 0 | 0 | 0 | 0 | 0
Savings - net energy (project revenue) | 0 | 65000 | 66625 | 68290.625 | 69997.8906 | 71747.8379 | 73541.5338 | 75380.0722 | 77264.574 | 79196.1883 | 81176.093
Savings - net O&M (project revenue) | 0 | 12500 | 12812.5 | 13132.8125 | 13461.1328 | 13797.6611 | 14142.6027 | 14496.1677 | 14858.5719 | 15230.0362 | 15610.7871
Savings - net labour (project revenue) | 0 | 15000 | 75000 | 76875 | 78796.875 | 80766.7969 | 82785.9668 | 84855.616 | 86977.0064 | 89151.4315 | 91380.2173
Carbon Savings - net | 0 | 5000 | 5125 | 5253.125 | 5384.4531 | 5519.0645 | 5657.0411 | 5798.4671 | 5943.4288 | 6092.0145 | 6244.3148
Green credits (less audit and transaction costs) | 0 | 50000 |  | -5000 |  | 25000 |  | -5000
TOTAL ANNUAL COST SAVINGS (NET) | 0 | 147500 | 159562.5 | 158551.5625 | 167640.3516 | 196831.3604 | 176127.1444 | 175530.323 | 185043.581 | 189669.6706 | 194411.4123
ANNUAL NET POSITION | -413250 | 147500 | 159562.5 | 158551.5625 | 167640.3516 | 196831.3604 | 176127.1444 | 175530.323 | 185043.581 | 189669.6706 | 194411.4123
Cash Flow | -413250 | -265750 | -106187.5 | 52364.0625 | 220004.4141 | 416835.7744 | 592962.9188 | 768493.2417 | 953536.8228 | 1143206.4934 | 1337617.9057
Net Present Value | 551088.9727
Internal Rate of Return | 37.95%
Notes
| 1 |  |  |  | Energy, O&M cost inflation rate per annum | 102.5%
| 2 |  |  |  | Discount Rate | 12%
| 3 |  |  |  | Financial model based on GST exclusive costs and savings
Note on A2: Patrick Denvir: This is a simple financial analysis example. Each project will have a unique profile, and the analysis of costs and benefits can be summarised similar to the NPV / IRR evaluation here to enable the business case to be presented to Senior Management / Finance