## Instructions
Baseline Tool Instructions
The following instructions are colour coded with the worksheet tabs to which they relate
| Basic Data | Load Profiles / interval data | End-use break-up
This Baseline Tool is comprised of three main parts: 1. Basic data and trend graphs of monthly energy / resource consumption, production or activity and key energy performance indicators. 2. Electricity and natural gas interval load data and graphed interval load trends highlighting baseload demand, peaks and time-of-use consumption. 3. Examples of energy end-use demand break-up as would be informed by a site audit involving measurement or estimation of resource use by key items of equipment or processes. IMPORTANT NOTE: Every site or business is different, hence users should note that they will most likely need to amend these worksheets to reflect their specific situation. As such, this tool should be considered to be a generic template, from which a customised set of graphs, trends and profiles can be developed with a small amount of added input. | Trend Graphs
| 1. Basic data and trend graphs Step 1: Raw energy use and cost data are entered in GREY cells in each of the "Electricity", "Natural Gas", "Diesel', "LPG" or "Other Fuel" and "Water" tabs. Most of these data will be available on energy / water bills. Step 2: Production or activity data should be obtained from business records and entered in the GREY cells in the "Production" tab. The "KPI Data" tab will be populated automatically. Step 3: Check and amend date ranges starting with the "Electricity" tab - months used here will be automatically updated in subsequent worksheets. Step 4: In the "Summary Data" tab reference the NGA Factors (internet) and insert the GHG emission factors for electricity, gas and other fuels as applicable to your sites or business. Step 5: For all charts amend axis limits, titles to suit your specific data set, so that all trend and KPI outputs graph correctly. | 2. Interval load data Step 1: Raw energy interval should be available from your energy retailer or via internet if this service forms part of your agreement - provided the right type of metering is available, which your retailer can also advise. Step 2: The data should be entered in columns A:G of the "Elec Load Profile Data" and columns A:C of the "Gas Load Profile Data" tabs. Note you may need to move columns of data in order to align with the format used here, as data may be provided in different formats depending on your meter service provider, retailer, etc. As part of this you may need to split a date-time stamp into separate date and time columns. Step 3: Use the Pivot Table function in Excel to develop a simple pivot table, which should position the dates as Rows and time (half-hourly intervals) as Columns, with kW or kVA or GJ consumption data as the tabulated values. Step 4: Use the filtering function of Pivot tables to highlight and then graph only the data you want to show - this might be a month, a week, successive weekends, days of maximum peaks, etc. Step 5: You can create several similar tables with the raw data or using calculations based on these. For example if your meter data includes kW and kVA data you can calculate power factor and develop a pivot table showing this data. | 3. End-use demand break-up The "Data Collection Form" tab is a typical listing of information that may be needed in order to perform a Level 2 or a Level 3 energy audit. Much of the data needed to develop basic trand graphs and load profiles has been covered in the first two steps. Collecting additional information, such as sub-metering data, equipment lists and energy / power ratings, and operating parameters for equipment and processes, will then enable energy / water balances for energy using equipment to be developed. The "Asset & Energy Balance" tab is one simple example of what an output from an audit of energy and water-using equipment might look like. The overarching objective for each item of plant or process is to estimate its contribution to resource use (and cost). Usually sub-metering is the most accurate way to obtain this over a representative period, however equipment ratings and knowledge of operating parameters can be sufficient to develop a reasonably accurate picture of where energy is used. Following this type of energy / water break-up the results can be graphed as shown. It should be noted that an "Energy and mass balance" would typically involve a further level of complexity, by trying to map the flow of materials or services through a building or process, in relation to the energy / water use in the same areas. This level of complexity is not reflected in this example.
The material provided in this document has been produced in conjunction with our partner Energetics Pty Ltd.
This publication was funded by the Australian Government through the Workforce Innovation Program under the title 'Carbonproof for Foundries'
© 2013 Manufacturing Skills Australia. All rights reserved.

## Electricity
Electricity
| Usage, kWh | Usage, MWh | Usage, GJ | Amount, $ | Peak, kWh | Shoulder, kWh | Off-peak, kWh | Max Demand, kVA
2010-07-01 | 1242000 | 1242 | 4471.2 | 124200 | 260820 | 471960 | 509220 | 3104.658
2010-08-01 | 1278000 | 1278 | 4600.8 | 127800 | 255600 | 472860 | 549540 | 3375
2010-09-01 | 1224000 | 1224 | 4406.4 | 122400 | 269280 | 465120 | 489600 | 3330
2010-10-01 | 1206000 | 1206 | 4341.6 | 120600 | 217080 | 470340 | 518580 | 3375
2010-11-01 | 1188000 | 1188 | 4276.8 | 118800 | 225720 | 427680 | 534600 | 3150
2010-12-01 | 990000 | 990 | 3564 | 99000 | 227700 | 376200 | 386100 | 2970
2011-01-01 | 783000 | 783 | 2818.8 | 78300 | 180090 | 305370 | 297540 | 3015
2011-02-01 | 846000 | 846 | 3045.6 | 84600 | 177660 | 313020 | 355320 | 3105
2011-03-01 | 1260000 | 1260 | 4536 | 126000 | 252000 | 441000 | 567000 | 3060
2011-04-01 | 1215000 | 1215 | 4374 | 121500 | 230850 | 449550 | 534600 | 3105
2011-05-01 | 1260000 | 1260 | 4536 | 126000 | 239400 | 478800 | 541800 | 3015
2011-06-01 | 1242000 | 1242 | 4471.2 | 124200 | 223560 | 496800 | 521640 | 3150
2011-07-01 | 1260000 | 1260 | 4536 | 138600 | 264600 | 478800 | 516600 | 3150
2011-08-01 | 1278000 | 1278 | 4600.8 | 140580 | 255600 | 472860 | 549540 | 3195
2011-09-01 | 1269000 | 1269 | 4568.4 | 139590 | 279180 | 482220 | 507600 | 3375
2011-10-01 | 1305000 | 1305 | 4698 | 143550 | 234900 | 508950 | 561150 | 3375
2011-11-01 | 1296000 | 1296 | 4665.6 | 142560 | 246240 | 466560 | 583200 | 3330
2011-12-01 | 1152000 | 1152 | 4147.2 | 126720 | 264960 | 437760 | 449280 | 3330
2012-01-01 | 945000 | 945 | 3402 | 103950 | 217350 | 368550 | 359100 | 3285
2012-02-01 | 1170000 | 1170 | 4212 | 128700 | 245700 | 432900 | 491400 | 3195
2012-03-01 | 1287000 | 1287 | 4633.2 | 141570 | 257400 | 450450 | 579150 | 3240
2012-04-01 | 1278000 | 1278 | 4600.8 | 140580 | 242820 | 472860 | 562320 | 3285
2012-05-01 | 1296000 | 1296 | 4665.6 | 142560 | 246240 | 492480 | 557280 | 3375
2012-06-01 | 1296000 | 1296 | 4665.6 | 142560 | 233280 | 518400 | 544320 | 3330
Financial Year 2011 | 13734000 | 13734 | 49442.4 | 1373400
Financial Year 2012 | 14832000 | 14832 | 53395.2 | 1631520

## Natural Gas
Natural Gas
| GJ | Amount, $
2010-07-01 | 3510 | 21060
2010-08-01 | 3744 | 22464
2010-09-01 | 3276 | 19656
2010-10-01 | 3510 | 21060
2010-11-01 | 3393 | 20358
2010-12-01 | 2520 | 15120
2011-01-01 | 1912.5 | 11475
2011-02-01 | 2475 | 14850
2011-03-01 | 3393 | 20358
2011-04-01 | 3510 | 21060
2011-05-01 | 3393 | 20358
2011-06-01 | 3627 | 21762
2011-07-01 | 3744 | 23400
2011-08-01 | 3861 | 24131.25
2011-09-01 | 3744 | 23400
2011-10-01 | 3627 | 22668.75
2011-11-01 | 3744 | 23400
2011-12-01 | 3195 | 19968.75
2012-01-01 | 2601 | 16256.25
2012-02-01 | 3712.5 | 23203.125
2012-03-01 | 3627 | 22668.75
2012-04-01 | 3861 | 24131.25
2012-05-01 | 3744 | 23400
2012-06-01 | 3861 | 24131.25
Financial Year 2011 | 38263.5 | 229581
Financial Year 2012 | 43321.5 | 270759.375

## Diesel, LPG or Other Fuel
Diesel, LPG or other major fuel
| Diesel Energy Content, MJ/L | 38.6 | MJ/L
| Cost of Diesel estimated at $/L | 1.25
| Litres | kL |  | GJ | Amount, $
2010-07-01 | 11250 | 11.25 |  | 434.25 | 14062.5
2010-08-01 | 11475 | 11.475 |  | 442.935 | 14343.75
2010-09-01 | 11025 | 11.025 |  | 425.565 | 13781.25
2010-10-01 | 10800 | 10.8 |  | 416.88 | 13500
2010-11-01 | 11700 | 11.7 |  | 451.62 | 14625
2010-12-01 | 9900 | 9.9 |  | 382.14 | 12375
2011-01-01 | 8550 | 8.55 |  | 330.03 | 10687.5
2011-02-01 | 9675 | 9.675 |  | 373.455 | 12093.75
2011-03-01 | 11025 | 11.025 |  | 425.565 | 13781.25
2011-04-01 | 10800 | 10.8 |  | 416.88 | 13500
2011-05-01 | 11700 | 11.7 |  | 451.62 | 14625
2011-06-01 | 11475 | 11.475 |  | 442.935 | 14343.75
2011-07-01 | 11700 | 11.7 |  | 451.62 | 14625
2011-08-01 | 11934 | 11.934 |  | 460.6524 | 14917.5
2011-09-01 | 11466 | 11.466 |  | 442.5876 | 14332.5
2011-10-01 | 11232 | 11.232 |  | 433.5552 | 14040
2011-11-01 | 12168 | 12.168 |  | 469.6848 | 15210
2011-12-01 | 10296 | 10.296 |  | 397.4256 | 12870
2012-01-01 | 8892 | 8.892 |  | 343.2312 | 11115
2012-02-01 | 10062 | 10.062 |  | 388.3932 | 12577.5
2012-03-01 | 11466 | 11.466 |  | 442.5876 | 14332.5
2012-04-01 | 11232 | 11.232 |  | 433.5552 | 14040
2012-05-01 | 12168 | 12.168 |  | 469.6848 | 15210
2012-06-01 | 11934 | 11.934 |  | 460.6524 | 14917.5
Financial Year 2011 | 129375 | 129.375 |  | 4993.875 | 161718.75
Financial Year 2012 | 134550 | 134.55 |  | 5193.63 | 168187.5
Note: this worksheet can be modified to another fuel source as applicable. For example if Coke is a significant energy form in a business, then units are most likely to be in tons. In this case the cell D5 would be changed to reflect the GJ/ton energy content of Coke, cell D6 would be changed to reflect the unit cost of Coke (or manually entered based on billing from G8:G31), and quantities (in tons) would be entered at C8:C31.
These changes would be reflected in the graphed outputs.

## Water
Water
| Discharge factor (if metered use metered data in cells D10:D33 instead) | 75%
| Cost of Water supply estimated at $/kL | 1.35
| Cost of Water discharge estimated at $/kL | 0.7
| Other charges per month (or quarter) | 2500
| kilolitres supply | kilolitres discharge | Amount, $
2010-07-01 | 8509.5 | 6382.125 | 18455.3125
2010-08-01 | 8509.5 | 6382.125 | 18455.3125
2010-09-01 | 8509.5 | 6382.125 | 18455.3125
2010-10-01 | 7942.2 | 5956.65 | 17391.625
2010-11-01 | 7942.2 | 5956.65 | 17391.625
2010-12-01 | 7942.2 | 5956.65 | 17391.625
2011-01-01 | 9360.45 | 7020.3375 | 20050.8438
2011-02-01 | 9360.45 | 7020.3375 | 20050.8438
2011-03-01 | 9360.45 | 7020.3375 | 20050.8438
2011-04-01 | 8793.15 | 6594.8625 | 18987.1562
2011-05-01 | 8793.15 | 6594.8625 | 18987.1562
2011-06-01 | 8793.15 | 6594.8625 | 18987.1562
2011-07-01 | 8793.15 | 6594.8625 | 18987.1562
2011-08-01 | 8793.15 | 6594.8625 | 18987.1562
2011-09-01 | 8793.15 | 6594.8625 | 18987.1562
2011-10-01 | 9076.8 | 6807.6 | 19519
2011-11-01 | 9076.8 | 6807.6 | 19519
2011-12-01 | 9076.8 | 6807.6 | 19519
2012-01-01 | 7942.2 | 5956.65 | 17391.625
2012-02-01 | 7942.2 | 5956.65 | 17391.625
2012-03-01 | 7942.2 | 5956.65 | 17391.625
2012-04-01 | 9644.1 | 7233.075 | 20582.6875
2012-05-01 | 9644.1 | 7233.075 | 20582.6875
2012-06-01 | 9644.1 | 7233.075 | 20582.6875
Financial Year 2011 | 103815.9 | 77861.925 | 224654.8125
Financial Year 2012 | 106368.75 | 79776.5625 | 229441.4062

## Production
Production
| Melt tonnes (t) | Good castings (t) | Ratio Melt:Good Castings
2010-07-01 | 1234 | 800 | 1.5425
2010-08-01 | 1234 | 780 | 1.5821
2010-09-01 | 1235 | 778 | 1.5874
2010-10-01 | 1223 | 733 | 1.6685
2010-11-01 | 1254 | 811 | 1.5462
2010-12-01 | 950 | 557 | 1.7056
2011-01-01 | 750 | 435 | 1.7241
2011-02-01 | 1050 | 634 | 1.6562
2011-03-01 | 1277 | 778 | 1.6414
2011-04-01 | 1254 | 800 | 1.5675
2011-05-01 | 1312 | 876 | 1.4977
2011-06-01 | 1277 | 811 | 1.5746
2011-07-01 | 1301.87 | 798 | 1.6314
2011-08-01 | 1301.87 | 823 | 1.5819
2011-09-01 | 1302.925 | 876 | 1.4874
2011-10-01 | 1290.265 | 789 | 1.6353
2011-11-01 | 1322.97 | 768 | 1.7226
2011-12-01 | 1002.25 | 655 | 1.5302
2012-01-01 | 791.25 | 443 | 1.7861
2012-02-01 | 1107.75 | 699 | 1.5848
2012-03-01 | 1347.235 | 809 | 1.6653
2012-04-01 | 1322.97 | 798 | 1.6579
2012-05-01 | 1384.16 | 833 | 1.6617
2012-06-01 | 1347.235 | 844 | 1.5962
Financial Year 2011 | 14050 | 8793 | 1.5979
Financial Year 2012 | 14822.75 | 9135 | 1.6226

## KPI Data
Site KPIs
| Water Use kL | Total Energy, GJ | Production, Tonnes Melted | Natural Gas, MJ/Tonne melt | Electricity, MJ/Tonne melt | Diesel, MJ/Tonne melt | Overall, MJ/Tonne Melted | Water Supply kL/tonne Melted
2010-07-01 | 8509.5 | 8415.45 | 1234 | 2844.4084 | 3623.3387 | 351.9044 | 6819.6515 | 6.8959
2010-08-01 | 8509.5 | 8787.735 | 1234 | 3034.0357 | 3728.363 | 358.9425 | 7121.3412 | 6.8959
2010-09-01 | 8509.5 | 8107.965 | 1235 | 2652.6316 | 3567.9352 | 344.587 | 6565.1538 | 6.8903
2010-10-01 | 7942.2 | 8268.48 | 1223 | 2869.9918 | 3549.9591 | 340.8667 | 6760.8177 | 6.494
2010-11-01 | 7942.2 | 8121.42 | 1254 | 2705.7416 | 3410.5263 | 360.1435 | 6476.4115 | 6.3335
2010-12-01 | 7942.2 | 6466.14 | 950 | 2652.6316 | 3751.5789 | 402.2526 | 6806.4632 | 8.3602
2011-01-01 | 9360.45 | 5061.33 | 750 | 2550 | 3758.4 | 440.04 | 6748.44 | 12.4806
2011-02-01 | 9360.45 | 5894.055 | 1050 | 2357.1429 | 2900.5714 | 355.6714 | 5613.3857 | 8.9147
2011-03-01 | 9360.45 | 8354.565 | 1277 | 2657.0086 | 3552.0752 | 333.2537 | 6542.3375 | 7.33
2011-04-01 | 8793.15 | 8300.88 | 1254 | 2799.0431 | 3488.0383 | 332.4402 | 6619.5215 | 7.0121
2011-05-01 | 8793.15 | 8380.62 | 1312 | 2586.128 | 3457.3171 | 344.2226 | 6387.6677 | 6.7021
2011-06-01 | 8793.15 | 8541.135 | 1277 | 2840.2506 | 3501.3312 | 346.8559 | 6688.4377 | 6.8858
2011-07-01 | 8793.15 | 8731.62 | 1301.87 | 2875.8632 | 3484.2189 | 346.901 | 6706.983 | 6.7542
2011-08-01 | 8793.15 | 8922.4524 | 1301.87 | 2965.7339 | 3533.9934 | 353.839 | 6853.5663 | 6.7542
2011-09-01 | 8793.15 | 8754.9876 | 1302.925 | 2873.5345 | 3506.2648 | 339.6877 | 6719.487 | 6.7488
2011-10-01 | 9076.8 | 8758.5552 | 1290.265 | 2811.0504 | 3641.1125 | 336.0203 | 6788.1832 | 7.0348
2011-11-01 | 9076.8 | 8879.2848 | 1322.97 | 2829.9961 | 3526.6106 | 355.023 | 6711.6297 | 6.8609
2011-12-01 | 9076.8 | 7739.6256 | 1002.25 | 3187.8274 | 4137.8897 | 396.5334 | 7722.2505 | 9.0564
2012-01-01 | 7942.2 | 6346.2312 | 791.25 | 3287.2038 | 4299.5261 | 433.7835 | 8020.5134 | 10.0375
2012-02-01 | 7942.2 | 8312.8932 | 1107.75 | 3351.3879 | 3802.302 | 350.6145 | 7504.3044 | 7.1697
2012-03-01 | 7942.2 | 8702.7876 | 1347.235 | 2692.1807 | 3439.0437 | 328.5155 | 6459.7398 | 5.8952
2012-04-01 | 9644.1 | 8895.3552 | 1322.97 | 2918.4335 | 3477.6299 | 327.7136 | 6723.777 | 7.2897
2012-05-01 | 9644.1 | 8879.2848 | 1384.16 | 2704.8896 | 3370.7086 | 339.3284 | 6414.9266 | 6.9675
2012-06-01 | 9644.1 | 8987.2524 | 1347.235 | 2865.8697 | 3463.0929 | 341.9243 | 6670.887 | 7.1584

## Summary Data
Summary Data
Yearly Summary | Financial Year 2011 | Financial Year 2012
Electricity | 49.4424 | 53.3952
Natural Gas | 38.2635 | 43.3215
Diesel | 4.9939 | 5.1936
Total | 92.6998 | 101.9103
Water | 103815.9 | 106368.75
Financial Year 2012 Summary | Energy | Cost | Tonne CO2 -e | Emission Factors | Notes
Electricity | 53395.2 | 1631520 | 13200.48 | 0.89 | Emission Factor for Electricity in NSW
Natural Gas | 43321.5 | 270759.375 | 2218.0608 | 51.2 | Emission Factor for Gas
Diesel | 5193.63 | 168187.5 | 359.3992 | 69.2 | Emission Factor for Diesel
Water | 106368.75 | 229441.4062
Financial Year 2012 Average Energy Costs | $/GJ | $/Unit
Electricity | 30.5556 | 0.11
Natural Gas | 6.25 | 6.25
Diesel | 32.3834 | 1.25
Water (use + discharge) | 2.157
Note on G13: Tip: Note that the current GHG emission factors should be obtained and used here (refer to the latest version of the National Greenhouse Accounts (NGA) Factors).

## Elec Load Profile Data
Date | Time | KW | KVAR | KVA | PF | KWH Cons | Sum of KVA | Column Labels
2011-07-01 | 00:30 | 1851.6138 | 1146.0598 | 2177.5966 | 0.8503 | 925.8069 | Row Labels | 2012-06-23 | 2012-06-24 | 2012-06-25 | 2012-06-26 | 2012-06-27 | 2012-06-28 | 2012-06-29
2011-07-01 | 01:00 | 1849.531 | 1144.0997 | 2174.794 | 0.85044 | 924.7655 | 00:30 | 2161.8417 | 2352.6589 | 2184.6358 | 2313.9006 | 1977.0269 | 2063.9715 | 2090.2899
2011-07-01 | 01:30 | 1847.4807 | 1150.4039 | 2176.3763 | 0.84888 | 923.7403 | 01:00 | 2121.1578 | 2360.829 | 2155.0352 | 2251.2949 | 2011.7248 | 2090.9788 | 2040.6178
2011-07-01 | 02:00 | 1794.175 | 1122.8305 | 2116.5567 | 0.84769 | 897.0875 | 01:30 | 2093.7414 | 2382.5957 | 2112.5504 | 2140.5617 | 1959.7744 | 2067.7427 | 2063.3132
2011-07-01 | 02:30 | 1808.5641 | 1142.6665 | 2139.2968 | 0.8454 | 904.282 | 02:00 | 2090.6567 | 2366.0673 | 2114.2103 | 2122.5497 | 1930.4088 | 2020.4428 | 2022.7163
2011-07-01 | 03:00 | 1778.1205 | 1108.9822 | 2095.6035 | 0.8485 | 889.0602 | 02:30 | 2151.9317 | 2386.3622 | 2093.1183 | 2104.6553 | 1931.4692 | 1997.4934 | 1972.7103
2011-07-01 | 03:30 | 1767.431 | 1107.1608 | 2085.5736 | 0.84746 | 883.7155 | 03:00 | 2173.1318 | 2350.7662 | 2097.475 | 2087.5579 | 1848.2559 | 1969.4939 | 2032.3394
2011-07-01 | 04:00 | 1760.6355 | 1098.1913 | 2075.057 | 0.84848 | 880.3178 | 03:30 | 2372.3683 | 2344.343 | 2072.3062 | 2091.0305 | 1828.7157 | 2014.5038 | 1994.5287
2011-07-01 | 04:30 | 1772.565 | 1107.1372 | 2089.9138 | 0.84815 | 886.2825 | 04:00 | 2381.399 | 2342.6596 | 2065.1564 | 2081.4356 | 1779.9111 | 2009.7875 | 1942.3337
2011-07-01 | 05:00 | 1752.3246 | 1098.6174 | 2068.2364 | 0.84726 | 876.1623 | 04:30 | 2442.6669 | 2321.4642 | 2130.4025 | 2029.7391 | 1813.2288 | 2038.4594 | 2005.3415
2011-07-01 | 05:30 | 1724.1138 | 1089.5243 | 2039.5174 | 0.84535 | 862.0569 | 05:00 | 2586.2524 | 2314.1898 | 2132.7794 | 2075.2757 | 1871.9717 | 2071.977 | 2054.2543
2011-07-01 | 06:00 | 1760.1858 | 1101.7463 | 2076.5594 | 0.84765 | 880.0929 | 05:30 | 2658.5236 | 2254.3302 | 2239.8473 | 2074.0554 | 1879.0227 | 2068.796 | 2012.5101
2011-07-01 | 06:30 | 1966.8684 | 1246.1925 | 2328.4258 | 0.84472 | 983.4342 | 06:00 | 2628.18 | 2314.3215 | 2288.0712 | 2062.1211 | 1909.3592 | 2072.9904 | 2037.9774
2011-07-01 | 07:00 | 2009.6953 | 1277.0576 | 2381.1239 | 0.84401 | 1004.8476 | 06:30 | 2800.3152 | 2551.5099 | 2263.9721 | 2065.4433 | 2126.5866 | 2239.9907 | 2210.6204
2011-07-01 | 07:30 | 1974.4702 | 1236.7458 | 2329.8224 | 0.84748 | 987.2351 | 07:00 | 2683.1869 | 2724.1811 | 2265.2018 | 2011.2546 | 2124.9149 | 2304.3174 | 2452.0855
2011-07-01 | 08:00 | 2020.6482 | 1255.905 | 2379.1419 | 0.84932 | 1010.3241 | 07:30 | 2749.6484 | 2878.6428 | 2280.0115 | 2048.7926 | 2126.2762 | 2471.2989 | 2489.1346
2011-07-01 | 08:30 | 2063.629 | 1291.264 | 2434.3228 | 0.84772 | 1031.8145 | 08:00 | 2634.4269 | 2722.5188 | 2076.6699 | 1831.9579 | 2036.0378 | 2310.4703 | 2288.9693
2011-07-01 | 09:00 | 2063.0374 | 1299.017 | 2437.9435 | 0.84622 | 1031.5187 | 08:30 | 2290.6997 | 2446.4969 | 1888.9562 | 1704.7574 | 1932.1957 | 2182.9642 | 2170.3269
2011-07-01 | 09:30 | 2203.4354 | 1415.5846 | 2618.9706 | 0.84134 | 1101.7177 | 09:00 | 2485.8524 | 2369.761 | 1934.3775 | 1648.267 | 1928.3681 | 2185.3788 | 2249.6656
2011-07-01 | 10:00 | 2200.919 | 1420.9595 | 2619.7653 | 0.84012 | 1100.4595 | 09:30 | 2512.7469 | 2329.3334 | 1875.7969 | 1589.3219 | 2057.9785 | 2035.6733 | 2242.6686
2011-07-01 | 10:30 | 2248.6733 | 1470.4082 | 2686.7512 | 0.83695 | 1124.3367 | 10:00 | 2507.2805 | 2306.5745 | 1951.5619 | 1599.5963 | 2106.9829 | 1956.243 | 2311.8105
2011-07-01 | 11:00 | 2111.8574 | 1344.3802 | 2503.4576 | 0.84358 | 1055.9287 | 10:30 | 2521.707 | 2216.0186 | 2056.0294 | 1592.5453 | 2039.3105 | 2037.2462 | 2257.2362
2011-07-01 | 11:30 | 2068.9414 | 1315.3572 | 2451.6694 | 0.84389 | 1034.4707 | 11:00 | 2612.4721 | 2223.5258 | 2039.8583 | 1664.4662 | 2095.3966 | 2071.6667 | 2261.4823
2011-07-01 | 12:00 | 2147.9699 | 1366.6428 | 2545.8766 | 0.84371 | 1073.985 | 11:30 | 2626.7482 | 2369.942 | 1993.6517 | 1819.986 | 2247.8105 | 2250.479 | 2460.5026
2011-07-01 | 12:30 | 2049.9936 | 1297.2834 | 2425.9881 | 0.84501 | 1024.9968 | 12:00 | 2705.1769 | 2277.832 | 2057.386 | 1795.0264 | 2156.0579 | 2236.7861 | 2423.3125
2011-07-01 | 13:00 | 2088.0917 | 1318.144 | 2469.3381 | 0.84561 | 1044.0459 | 12:30 | 2638.5626 | 2206.0052 | 2133.9856 | 1806.7068 | 2282.0805 | 2192.3287 | 2531.5958
2011-07-01 | 13:30 | 2067.588 | 1304.0688 | 2444.4867 | 0.84582 | 1033.794 | 13:00 | 2695.267 | 2359.1057 | 2120.7934 | 1991.5475 | 2345.1141 | 2153.2765 | 2528.9438
2011-07-01 | 14:00 | 2060.3833 | 1294.3872 | 2433.2319 | 0.84677 | 1030.1916 | 13:30 | 2658.0628 | 2438.7805 | 2166.7367 | 2016.5705 | 2356.4442 | 2138.1941 | 2542.9
2011-07-01 | 14:30 | 2094.3887 | 1312.5131 | 2471.6704 | 0.84736 | 1047.1944 | 14:00 | 2624.8837 | 2439.8456 | 2159.4765 | 2088.3291 | 2285.7624 | 2178.6757 | 2621.089
2011-07-01 | 15:00 | 2094.1375 | 1324.9006 | 2478.0584 | 0.84507 | 1047.0687 | 14:30 | 2588.1145 | 2380.6561 | 2159.7727 | 2086.1355 | 2292.3361 | 2337.4542 | 2566.4865
2011-07-01 | 15:30 | 1838.3755 | 1147.0637 | 2166.8825 | 0.8484 | 919.1878 | 15:00 | 2764.8273 | 2339.9064 | 2289.6229 | 2031.1709 | 2437.6849 | 2332.1571 | 2566.9215
2011-07-01 | 16:00 | 2057.9682 | 1294.5932 | 2431.2969 | 0.84645 | 1028.9841 | 15:30 | 2658.185 | 2416.7623 | 2286.7898 | 2051.1625 | 2430.4834 | 2358.753 | 2287.8901
2011-07-01 | 16:30 | 2287.4805 | 1444.3565 | 2705.3157 | 0.84555 | 1143.7402 | 16:00 | 2452.1044 | 2595.0245 | 2014.4356 | 2274.2395 | 2278.0836 | 2366.5164 | 2116.2699
2011-07-01 | 17:00 | 2202.6209 | 1397.5799 | 2608.5951 | 0.84437 | 1101.3105 | 16:30 | 2480.7081 | 2352.5014 | 2037.9257 | 2236.4146 | 2187.871 | 2501.5579 | 2175.0432
2011-07-01 | 17:30 | 2182.1334 | 1370.6544 | 2576.8973 | 0.84681 | 1091.0667 | 17:00 | 2419.5625 | 2298.3902 | 2059.7794 | 1866.3572 | 2213.3713 | 2359.3901 | 2317.6601
2011-07-01 | 18:00 | 2062.8186 | 1290.9945 | 2433.4929 | 0.84768 | 1031.4093 | 17:30 | 2404.654 | 2268.1854 | 2119.592 | 1962.8873 | 2107.9704 | 2329.8506 | 2137.5217
2011-07-01 | 18:30 | 2030.0248 | 1299.5869 | 2410.379 | 0.8422 | 1015.0124 | 18:00 | 2378.5918 | 2205.2176 | 2045.0896 | 1997.0514 | 2049.4838 | 2295.1034 | 2051.0379
2011-07-01 | 19:00 | 1933.2884 | 1236.3614 | 2294.8189 | 0.84246 | 966.6442 | 18:30 | 2383.7642 | 2210.2537 | 2117.7393 | 2131.5945 | 2080.4058 | 2228.6324 | 1988.3053
2011-07-01 | 19:30 | 1804.3255 | 1151.5911 | 2140.5029 | 0.84294 | 902.1628 | 19:00 | 2416.8046 | 2134.0208 | 2123.6571 | 2187.4713 | 2227.083 | 2229.6246 | 1973.3709
2011-07-01 | 20:00 | 1731.1766 | 1089.626 | 2045.5457 | 0.84632 | 865.5883 | 19:30 | 2318.664 | 2105.3113 | 2346.6706 | 1843.911 | 2199.5984 | 2132.9911 | 1984.8609
2011-07-01 | 20:30 | 1687.6568 | 1059.0816 | 1992.4456 | 0.84703 | 843.8284 | 20:00 | 2186.5379 | 2068.4715 | 2295.3667 | 1823.0236 | 1944.9552 | 2046.3216 | 1991.5921
2011-07-01 | 21:00 | 1736.0148 | 1106.4834 | 2058.6532 | 0.84328 | 868.0074 | 20:30 | 2230.8095 | 2071.5021 | 2118.2213 | 1915.1547 | 1987.8515 | 2198.1336 | 2038.6005
2011-07-01 | 21:30 | 1723.8625 | 1077.5571 | 2032.9366 | 0.84797 | 861.9313 | 21:00 | 2310.5667 | 2119.6014 | 2169.3347 | 1895.1961 | 2042.8419 | 2278.5444 | 2016.7539
2011-07-01 | 22:00 | 1700.6641 | 1074.8701 | 2011.8659 | 0.84532 | 850.3321 | 21:30 | 2252.715 | 2161.0776 | 2138.4174 | 1984.701 | 2080.2083 | 1940.7162 | 2070.0233
2011-07-01 | 22:30 | 1772.1922 | 1104.2167 | 2088.0517 | 0.84873 | 886.0961 | 22:00 | 2278.6949 | 2184.5959 | 2120.7793 | 2150.3706 | 2074.2435 | 2050.918 | 2093.7484
2011-07-01 | 23:00 | 1784.5755 | 1116.7457 | 2105.1914 | 0.8477 | 892.2877 | 22:30 | 2254.9297 | 2206.2027 | 2138.7231 | 2059.2175 | 2066.734 | 1958.4766 | 1976.6343
2011-07-01 | 23:30 | 1840.1585 | 1156.7171 | 2173.5174 | 0.84663 | 920.0792 | 23:00 | 2209.5295 | 2047.8357 | 2126.4244 | 1768.5363 | 1990.7645 | 1842.324 | 1848.3194
2011-07-01 | 24:00 | 1786.8366 | 1128.8036 | 2113.5237 | 0.84543 | 893.4183 | 23:30 | 2321.6452 | 2136.2356 | 2237.8794 | 1856.1345 | 1980.69 | 2024.047 | 1906.5708
2011-07-02 | 00:30 | 1748.2928 | 1102.2033 | 2066.7317 | 0.84592 | 874.1464 | 24:00 | 2387.5989 | 2309.6897 | 2312.1161 | 2010.8337 | 2062.5608 | 2135.3375 | 2057.6987
2011-07-02 | 01:00 | 1708.8291 | 1060.7541 | 2011.2922 | 0.84962 | 854.4146
2011-07-02 | 01:30 | 1756.8184 | 1092.4991 | 2068.8077 | 0.84919 | 878.4092
2011-07-02 | 02:00 | 1740.0467 | 1084.602 | 2050.3961 | 0.84864 | 870.0234
2011-07-02 | 02:30 | 1721.9256 | 1066.5939 | 2025.5 | 0.85012 | 860.9628
2011-07-02 | 03:00 | 1690.1975 | 1041.972 | 1985.5662 | 0.85124 | 845.0987
2011-07-02 | 03:30 | 1696.2351 | 1046.864 | 1993.2732 | 0.85098 | 848.1176
2011-07-02 | 04:00 | 1689.4681 | 1058.5254 | 1993.6846 | 0.84741 | 844.734
2011-07-02 | 04:30 | 1736.4849 | 1083.1246 | 2046.592 | 0.84848 | 868.2424
2011-07-02 | 05:00 | 1726.5369 | 1071.6895 | 2032.1043 | 0.84963 | 863.2685
2011-07-02 | 05:30 | 1846.9215 | 1150.6702 | 2176.0425 | 0.84875 | 923.4607
2011-07-02 | 06:00 | 1806.3719 | 1118.5416 | 2124.6446 | 0.8502 | 903.1859
2011-07-02 | 06:30 | 1917.1934 | 1211.1571 | 2267.7151 | 0.84543 | 958.5967
2011-07-02 | 07:00 | 1826.5271 | 1161.6858 | 2164.6513 | 0.8438 | 913.2636
2011-07-02 | 07:30 | 1954.6715 | 1236.7783 | 2313.0848 | 0.84505 | 977.3357
2011-07-02 | 08:00 | 2022.2812 | 1271.1466 | 2388.6052 | 0.84664 | 1011.1406
2011-07-02 | 08:30 | 1984.4749 | 1251.6801 | 2346.2403 | 0.84581 | 992.2374
2011-07-02 | 09:00 | 2100.556 | 1344.824 | 2494.1707 | 0.84219 | 1050.278
2011-07-02 | 09:30 | 2112.0195 | 1331.1232 | 2496.5006 | 0.84599 | 1056.0097
2011-07-02 | 10:00 | 2092.6544 | 1325.3226 | 2477.031 | 0.84482 | 1046.3272
2011-07-02 | 10:30 | 2126.8422 | 1352.1398 | 2520.2658 | 0.8439 | 1063.4211
2011-07-02 | 11:00 | 2089.2263 | 1318.5709 | 2470.5254 | 0.84566 | 1044.6132
2011-07-02 | 11:30 | 2069.2574 | 1311.389 | 2449.8097 | 0.84466 | 1034.6287
2011-07-02 | 12:00 | 2000.2336 | 1277.2816 | 2373.2641 | 0.84282 | 1000.1168
2011-07-02 | 12:30 | 2052.745 | 1302.2187 | 2430.9536 | 0.84442 | 1026.3725
2011-07-02 | 13:00 | 2074.2861 | 1335.2606 | 2466.8976 | 0.84085 | 1037.1431
2011-07-02 | 13:30 | 2053.0246 | 1296.3959 | 2428.0759 | 0.84554 | 1026.5123
2011-07-02 | 14:00 | 2010.9271 | 1283.0024 | 2385.356 | 0.84303 | 1005.4636
2011-07-02 | 14:30 | 1915.2848 | 1209.9918 | 2265.4792 | 0.84542 | 957.6424
2011-07-02 | 15:00 | 1836.155 | 1160.1373 | 2171.9539 | 0.84539 | 918.0775
2011-07-02 | 15:30 | 1583.8009 | 1002.6881 | 1874.5156 | 0.84491 | 791.9004
2011-07-02 | 16:00 | 1576.033 | 992.8007 | 1862.6683 | 0.84612 | 788.0165
2011-07-02 | 16:30 | 1596.403 | 1031.1212 | 1900.4508 | 0.84001 | 798.2015
2011-07-02 | 17:00 | 1642.2082 | 1031.2004 | 1939.1292 | 0.84688 | 821.1041
2011-07-02 | 17:30 | 1636.6041 | 1019.8723 | 1928.3704 | 0.8487 | 818.302
2011-07-02 | 18:00 | 1657.9345 | 1054.1949 | 1964.707 | 0.84386 | 828.9672
2011-07-02 | 18:30 | 1590.2437 | 999.5738 | 1878.3032 | 0.84664 | 795.1219
2011-07-02 | 19:00 | 1537.2015 | 973.1168 | 1819.3253 | 0.84493 | 768.6007
2011-07-02 | 19:30 | 1521.3698 | 953.4667 | 1795.4567 | 0.84734 | 760.6849
2011-07-02 | 20:00 | 1504.7237 | 942.4302 | 1775.491 | 0.8475 | 752.3618
2011-07-02 | 20:30 | 1578.1157 | 992.9566 | 1864.5139 | 0.8464 | 789.0579
2011-07-02 | 21:00 | 1642.9983 | 1051.3223 | 1950.5697 | 0.84232 | 821.4992
2011-07-02 | 21:30 | 1751.0482 | 1118.3973 | 2077.7349 | 0.84277 | 875.5241
2011-07-02 | 22:00 | 1760.3641 | 1118.7969 | 2085.8064 | 0.84397 | 880.182
2011-07-02 | 22:30 | 1880.1408 | 1166.0404 | 2212.3697 | 0.84983 | 940.0704
2011-07-02 | 23:00 | 1881.3159 | 1189.4939 | 2225.8134 | 0.84523 | 940.6579
2011-07-02 | 23:30 | 1830.7413 | 1150.9035 | 2162.4506 | 0.8466 | 915.3707
2011-07-02 | 24:00 | 1754.0225 | 1111.8221 | 2076.7146 | 0.84461 | 877.0112
2011-07-03 | 00:30 | 1742.8427 | 1105.837 | 2064.0679 | 0.84437 | 871.4213
2011-07-03 | 01:00 | 1775.0571 | 1103.7207 | 2090.2218 | 0.84922 | 887.5285
2011-07-03 | 01:30 | 1787.5295 | 1107.5181 | 2102.8214 | 0.85006 | 893.7647
2011-07-03 | 02:00 | 1755.7284 | 1083.3336 | 2063.0545 | 0.85103 | 877.8642
2011-07-03 | 02:30 | 1753.9617 | 1082.7805 | 2061.2606 | 0.85092 | 876.9808
2011-07-03 | 03:00 | 1748.4143 | 1086.4905 | 2058.4981 | 0.84936 | 874.2072
2011-07-03 | 03:30 | 1747.2595 | 1082.6885 | 2055.5121 | 0.85004 | 873.6297
2011-07-03 | 04:00 | 1857.3638 | 1146.528 | 2182.7338 | 0.85093 | 928.6819
2011-07-03 | 04:30 | 1839.6479 | 1168.3838 | 2179.3176 | 0.84414 | 919.824
2011-07-03 | 05:00 | 1793.636 | 1122.4463 | 2115.896 | 0.8477 | 896.818
2011-07-03 | 05:30 | 1764.2541 | 1098.6173 | 2078.3533 | 0.84887 | 882.127
2011-07-03 | 06:00 | 1753.6092 | 1097.2575 | 2068.6032 | 0.84773 | 876.8046
2011-07-03 | 06:30 | 1938.9047 | 1209.9914 | 2285.4826 | 0.84836 | 969.4523
2011-07-03 | 07:00 | 1829.6027 | 1142.1721 | 2156.8503 | 0.84828 | 914.8013
2011-07-03 | 07:30 | 1914.2029 | 1211.0475 | 2265.1289 | 0.84507 | 957.1015
2011-07-03 | 08:00 | 1961.398 | 1229.5479 | 2314.9233 | 0.84728 | 980.699
2011-07-03 | 08:30 | 1978.5304 | 1244.2525 | 2337.252 | 0.84652 | 989.2652
2011-07-03 | 09:00 | 1982.7365 | 1247.4525 | 2342.5161 | 0.84641 | 991.3682
2011-07-03 | 09:30 | 2145.9641 | 1372.7115 | 2547.4495 | 0.8424 | 1072.9821
2011-07-03 | 10:00 | 2094.3887 | 1319.6276 | 2475.4557 | 0.84606 | 1047.1944
2011-07-03 | 10:30 | 2044.114 | 1286.1762 | 2415.0883 | 0.84639 | 1022.057
2011-07-03 | 11:00 | 1884.7805 | 1188.6222 | 2228.2774 | 0.84585 | 942.3902
2011-07-03 | 11:30 | 1954.1123 | 1241.8923 | 2315.3513 | 0.84398 | 977.0561
2011-07-03 | 12:00 | 2035.5762 | 1284.9555 | 2407.2144 | 0.84561 | 1017.7881
2011-07-03 | 12:30 | 2038.3519 | 1279.438 | 2406.6242 | 0.84698 | 1019.1759
2011-07-03 | 13:00 | 2043.5305 | 1290.8975 | 2417.1126 | 0.84544 | 1021.7653
2011-07-03 | 13:30 | 2092.6787 | 1317.1543 | 2472.6908 | 0.84632 | 1046.3394
2011-07-03 | 14:00 | 2058.9934 | 1312.0926 | 2441.5243 | 0.84332 | 1029.4967
2011-07-03 | 14:30 | 2087.3542 | 1340.2805 | 2480.6047 | 0.84147 | 1043.6771
2011-07-03 | 15:00 | 1928.7379 | 1211.8034 | 2277.8273 | 0.84674 | 964.3689
2011-07-03 | 15:30 | 1761.5959 | 1104.6768 | 2079.3102 | 0.8472 | 880.7979
2011-07-03 | 16:00 | 1630.9635 | 1023.7786 | 1925.6596 | 0.84696 | 815.4818
2011-07-03 | 16:30 | 1560.9064 | 981.8856 | 1844.0521 | 0.84645 | 780.4532
2011-07-03 | 17:00 | 1565.619 | 1009.2648 | 1862.7341 | 0.8405 | 782.8095
2011-07-03 | 17:30 | 1586.0782 | 996.9541 | 1873.3823 | 0.84664 | 793.0391
2011-07-03 | 18:00 | 1549.605 | 974.634 | 1830.6248 | 0.84649 | 774.8025
2011-07-03 | 18:30 | 1364.2447 | 849.5656 | 1607.1482 | 0.84886 | 682.1223
2011-07-03 | 19:00 | 1388.3183 | 871.8457 | 1639.3727 | 0.84686 | 694.1592
2011-07-03 | 19:30 | 1436.7817 | 915.7786 | 1703.8169 | 0.84327 | 718.3909
2011-07-03 | 20:00 | 1549.1025 | 965.1123 | 1825.1467 | 0.84876 | 774.5513
2011-07-03 | 20:30 | 1525.9892 | 954.0054 | 1799.6582 | 0.84793 | 762.9946
2011-07-03 | 21:00 | 1519.9475 | 943.8687 | 1789.1698 | 0.84953 | 759.9738
2011-07-03 | 21:30 | 1506.6525 | 963.8501 | 1788.5773 | 0.84237 | 753.3262
2011-07-03 | 22:00 | 1454.9758 | 909.4005 | 1715.7983 | 0.84799 | 727.4879
2011-07-03 | 22:30 | 1545.3746 | 966.9989 | 1822.9836 | 0.84772 | 772.6873
2011-07-03 | 23:00 | 1591.1028 | 992.4693 | 1875.2609 | 0.84847 | 795.5514
2011-07-03 | 23:30 | 1708.7684 | 1083.1543 | 2023.1442 | 0.84461 | 854.3842
2011-07-03 | 24:00 | 1695.0479 | 1067.9805 | 2003.4394 | 0.84607 | 847.5239
2011-07-04 | 00:30 | 1705.2349 | 1083.2243 | 2020.1982 | 0.84409 | 852.6175
2011-07-04 | 01:00 | 1761.1015 | 1102.2907 | 2077.6244 | 0.84765 | 880.5508
2011-07-04 | 01:30 | 1748.9857 | 1077.7257 | 2054.3718 | 0.85135 | 874.4928
2011-07-04 | 02:00 | 1731.0794 | 1063.2948 | 2031.5589 | 0.85209 | 865.5397
2011-07-04 | 02:30 | 1694.9871 | 1061.9652 | 2000.1878 | 0.84741 | 847.4935
2011-07-04 | 03:00 | 1700.3845 | 1069.9273 | 2008.9928 | 0.84639 | 850.1923
2011-07-04 | 03:30 | 1701.0734 | 1053.9752 | 2001.1283 | 0.85006 | 850.5367
2011-07-04 | 04:00 | 1711.7386 | 1076.636 | 2022.1755 | 0.84648 | 855.8693
2011-07-04 | 04:30 | 1732.8744 | 1090.2299 | 2047.3044 | 0.84642 | 866.4372
2011-07-04 | 05:00 | 1731.7763 | 1094.5147 | 2048.6609 | 0.84532 | 865.8882
2011-07-04 | 05:30 | 1905.9974 | 1209.721 | 2257.4877 | 0.8443 | 952.9987
2011-07-04 | 06:00 | 2021.1182 | 1265.1913 | 2384.4555 | 0.84762 | 1010.5591
2011-07-04 | 06:30 | 2073.5405 | 1303.9879 | 2449.4805 | 0.84652 | 1036.7703
2011-07-04 | 07:00 | 1905.3085 | 1184.9731 | 2243.7384 | 0.84917 | 952.6543
2011-07-04 | 07:30 | 1808.3817 | 1135.1026 | 2135.1118 | 0.84697 | 904.1909
2011-07-04 | 08:00 | 1797.8057 | 1131.4112 | 2124.1931 | 0.84635 | 898.9028
2011-07-04 | 08:30 | 1666.5817 | 1056.2959 | 1973.1335 | 0.84464 | 833.2909
2011-07-04 | 09:00 | 1683.9288 | 1065.307 | 1992.6102 | 0.84509 | 841.9644
2011-07-04 | 09:30 | 1788.5993 | 1122.9827 | 2111.9132 | 0.84691 | 894.2996
2011-07-04 | 10:00 | 1809.4191 | 1144.2533 | 2140.8673 | 0.84518 | 904.7095
2011-07-04 | 10:30 | 1837.4476 | 1147.1961 | 2166.1654 | 0.84825 | 918.7238
2011-07-04 | 11:00 | 1769.9838 | 1112.3288 | 2090.4827 | 0.84669 | 884.9919
2011-07-04 | 11:30 | 1595.5277 | 999.7348 | 1882.8644 | 0.84739 | 797.7639
2011-07-04 | 12:00 | 1525.4422 | 948.7107 | 1796.3924 | 0.84917 | 762.7211
2011-07-04 | 12:30 | 1477.8135 | 916.701 | 1739.0438 | 0.84979 | 738.9068
2011-07-04 | 13:00 | 1469.3041 | 928.8278 | 1738.268 | 0.84527 | 734.652
2011-07-04 | 13:30 | 1442.4223 | 921.3845 | 1711.5874 | 0.84274 | 721.2111
2011-07-04 | 14:00 | 1380.2384 | 860.8155 | 1626.6719 | 0.8485 | 690.1192
2011-07-04 | 14:30 | 1364.7998 | 845.6955 | 1605.5776 | 0.85004 | 682.3999
2011-07-04 | 15:00 | 1329.9475 | 830.5396 | 1567.9784 | 0.84819 | 664.9737
2011-07-04 | 15:30 | 1387.6052 | 868.7919 | 1637.1461 | 0.84758 | 693.8026
2011-07-04 | 16:00 | 1490.3143 | 933.2129 | 1758.3865 | 0.84755 | 745.1572
2011-07-04 | 16:30 | 1476.5452 | 930.9758 | 1745.5376 | 0.8459 | 738.2726
2011-07-04 | 17:00 | 1360.9624 | 844.2595 | 1601.5595 | 0.84977 | 680.4812
2011-07-04 | 17:30 | 1415.2528 | 890.604 | 1672.1591 | 0.84636 | 707.6264
2011-07-04 | 18:00 | 1487.4657 | 924.8228 | 1751.5283 | 0.84924 | 743.7328
2011-07-04 | 18:30 | 1471.5044 | 925.6074 | 1738.4114 | 0.84646 | 735.7522
2011-07-04 | 19:00 | 1404.3769 | 899.3616 | 1667.6708 | 0.84212 | 702.1884
2011-07-04 | 19:30 | 1396.609 | 875.0526 | 1648.1 | 0.84741 | 698.3045
2011-07-04 | 20:00 | 1455.4701 | 908.8355 | 1715.9182 | 0.84822 | 727.7351
2011-07-04 | 20:30 | 1460.9364 | 902.3912 | 1717.1619 | 0.85079 | 730.4682
2011-07-04 | 21:00 | 1463.0638 | 908.931 | 1722.4143 | 0.84943 | 731.5319
2011-07-04 | 21:30 | 1408.117 | 873.4498 | 1657.0178 | 0.84979 | 704.0585
2011-07-04 | 22:00 | 1397.2816 | 875.7016 | 1649.0146 | 0.84734 | 698.6408
2011-07-04 | 22:30 | 1646.5642 | 1032.4506 | 1943.4834 | 0.84722 | 823.2821
2011-07-04 | 23:00 | 1731.8533 | 1080.7187 | 2041.3889 | 0.84837 | 865.9267
2011-07-04 | 23:30 | 1729.3329 | 1081.3542 | 2039.588 | 0.84788 | 864.6664
2011-07-04 | 24:00 | 1709.8786 | 1074.7441 | 2019.594 | 0.84664 | 854.9393
2011-07-05 | 00:30 | 1717.1846 | 1079.4764 | 2028.2979 | 0.84661 | 858.5923
2011-07-05 | 01:00 | 1716.4471 | 1076.4727 | 2026.0761 | 0.84718 | 858.2236
2011-07-05 | 01:30 | 1778.8093 | 1106.7647 | 2095.0157 | 0.84907 | 889.4047
2011-07-05 | 02:00 | 1797.3559 | 1115.4193 | 2115.3365 | 0.84968 | 898.6779
2011-07-05 | 02:30 | 1783.2302 | 1108.7561 | 2099.8214 | 0.84923 | 891.6151
2011-07-05 | 03:00 | 1743.7382 | 1078.5856 | 2050.3585 | 0.85046 | 871.8691
2011-07-05 | 03:30 | 1709.4086 | 1052.6321 | 2007.5139 | 0.85151 | 854.7043
2011-07-05 | 04:00 | 1748.8884 | 1089.7693 | 2060.6329 | 0.84871 | 874.4442
2011-07-05 | 04:30 | 1743.8638 | 1083.8753 | 2053.2527 | 0.84932 | 871.9319
2011-07-05 | 05:00 | 1742.2227 | 1081.2147 | 2050.4549 | 0.84968 | 871.1113
2011-07-05 | 05:30 | 1749.3261 | 1079.9103 | 2055.8084 | 0.85092 | 874.663
2011-07-05 | 06:00 | 1773.4808 | 1107.7348 | 2091.007 | 0.84815 | 886.7404
2011-07-05 | 06:30 | 1758.7797 | 1091.561 | 2069.9786 | 0.84966 | 879.3898
2011-07-05 | 07:00 | 1523.1082 | 941.9285 | 1790.8344 | 0.8505 | 761.5541
2011-07-05 | 07:30 | 1472.4728 | 897.8738 | 1724.6314 | 0.85379 | 736.2364
2011-07-05 | 08:00 | 1457.2409 | 907.1329 | 1716.5201 | 0.84895 | 728.6204
2011-07-05 | 08:30 | 1461.2039 | 894.0144 | 1713.0028 | 0.85301 | 730.6019
2011-07-05 | 09:00 | 1483.1704 | 922.1977 | 1746.4945 | 0.84923 | 741.5852
2011-07-05 | 09:30 | 1563.0216 | 974.5881 | 1841.9713 | 0.84856 | 781.5108
2011-07-05 | 10:00 | 1495.1323 | 936.1465 | 1764.0269 | 0.84757 | 747.5662
2011-07-05 | 10:30 | 1394.1453 | 881.1967 | 1649.2873 | 0.8453 | 697.0726
2011-07-05 | 11:00 | 1313.2325 | 812.4623 | 1544.2391 | 0.85041 | 656.6162
2011-07-05 | 11:30 | 1303.013 | 807.3155 | 1532.8409 | 0.85006 | 651.5065
2011-07-05 | 12:00 | 1389.9351 | 871.2595 | 1640.4307 | 0.8473 | 694.9676
2011-07-05 | 12:30 | 1380.133 | 869.1786 | 1631.0238 | 0.84618 | 690.0665
2011-07-05 | 13:00 | 1360.1439 | 858.0868 | 1608.1991 | 0.84576 | 680.072
2011-07-05 | 13:30 | 1356.416 | 851.0451 | 1601.2939 | 0.84707 | 678.208
2011-07-05 | 14:00 | 1349.2072 | 847.8954 | 1593.514 | 0.84669 | 674.6036
2011-07-05 | 14:30 | 1350.7957 | 849.848 | 1595.898 | 0.84642 | 675.3978
2011-07-05 | 15:00 | 1338.9918 | 831.0349 | 1575.9182 | 0.84966 | 669.4959
2011-07-05 | 15:30 | 1319.2094 | 810.9359 | 1548.5252 | 0.85191 | 659.6047
2011-07-05 | 16:00 | 1323.5857 | 815.645 | 1554.7204 | 0.85133 | 661.7928
2011-07-05 | 16:30 | 1324.5744 | 819.9858 | 1557.8427 | 0.85026 | 662.2872
2011-07-05 | 17:00 | 1376.3686 | 851.9191 | 1618.6898 | 0.8503 | 688.1843
2011-07-05 | 17:30 | 1502.2276 | 928.4217 | 1765.9713 | 0.85065 | 751.1138
2011-07-05 | 18:00 | 1474.195 | 918.0824 | 1736.6998 | 0.84885 | 737.0975
2011-07-05 | 18:30 | 1431.3519 | 886.2051 | 1683.4868 | 0.85023 | 715.6759
2011-07-05 | 19:00 | 1415.2933 | 881.9853 | 1667.6191 | 0.84869 | 707.6467
2011-07-05 | 19:30 | 1412.9795 | 881.8477 | 1665.583 | 0.84834 | 706.4898
2011-07-05 | 20:00 | 1370.2215 | 850.1355 | 1612.5252 | 0.84974 | 685.1108
2011-07-05 | 20:30 | 1342.4685 | 828.9654 | 1577.785 | 0.85086 | 671.2343
2011-07-05 | 21:00 | 1343.4735 | 837.4023 | 1583.0868 | 0.84864 | 671.7367
2011-07-05 | 21:30 | 1418.693 | 895.3625 | 1677.6066 | 0.84566 | 709.3465
2011-07-05 | 22:00 | 1451.6611 | 899.3522 | 1707.6751 | 0.85008 | 725.8306
2011-07-05 | 22:30 | 1518.4725 | 941.519 | 1786.6776 | 0.84989 | 759.2363
2011-07-05 | 23:00 | 1649.1981 | 1027.2156 | 1942.9427 | 0.84881 | 824.599
2011-07-05 | 23:30 | 1720.2723 | 1073.772 | 2027.8864 | 0.84831 | 860.1362
2011-07-05 | 24:00 | 1743.9692 | 1097.5317 | 2060.5835 | 0.84635 | 871.9846
2011-07-06 | 00:30 | 1754.448 | 1085.8708 | 2063.299 | 0.85031 | 877.224
2011-07-06 | 01:00 | 1784.2756 | 1097.392 | 2094.7336 | 0.85179 | 892.1378
2011-07-06 | 01:30 | 1839.8384 | 1144.6403 | 2166.8425 | 0.84909 | 919.9192
2011-07-06 | 02:00 | 1837.788 | 1144.2727 | 2164.9076 | 0.8489 | 918.894
2011-07-06 | 02:30 | 1801.5377 | 1111.5925 | 2116.8788 | 0.85103 | 900.7688
2011-07-06 | 03:00 | 1787.4768 | 1103.0075 | 2100.4045 | 0.85102 | 893.7384
2011-07-06 | 03:30 | 1738.6001 | 1098.6231 | 2056.6242 | 0.84537 | 869.3
2011-07-06 | 04:00 | 1729.6003 | 1077.1107 | 2037.5683 | 0.84886 | 864.8002
2011-07-06 | 04:30 | 1730.2487 | 1092.6408 | 2046.3686 | 0.84552 | 865.1243
2011-07-06 | 05:00 | 1703.1319 | 1056.5581 | 2004.2388 | 0.84976 | 851.5659
2011-07-06 | 05:30 | 1701.8716 | 1058.8673 | 2004.3869 | 0.84907 | 850.9358
2011-07-06 | 06:00 | 1715.4098 | 1074.0413 | 2023.906 | 0.84757 | 857.7049
2011-07-06 | 06:30 | 1894.5299 | 1197.3452 | 2241.178 | 0.84533 | 947.2649
2011-07-06 | 07:00 | 1739.2322 | 1091.7474 | 2053.4949 | 0.84696 | 869.6161
2011-07-06 | 07:30 | 1750.562 | 1105.0223 | 2070.1549 | 0.84562 | 875.281
2011-07-06 | 08:00 | 1885.3153 | 1198.4092 | 2233.9648 | 0.84393 | 942.6577
2011-07-06 | 08:30 | 1960.0568 | 1237.1159 | 2317.8176 | 0.84565 | 980.0284
2011-07-06 | 09:00 | 2014.6834 | 1274.7492 | 2384.1005 | 0.84505 | 1007.3417
2011-07-06 | 09:30 | 1998.6127 | 1281.9035 | 2374.3903 | 0.84174 | 999.3064
2011-07-06 | 10:00 | 2086.9693 | 1315.7988 | 2467.1374 | 0.84591 | 1043.4846
2011-07-06 | 10:30 | 1963.7361 | 1254.2221 | 2330.0928 | 0.84277 | 981.868
2011-07-06 | 11:00 | 2040.9128 | 1301.4845 | 2420.5758 | 0.84315 | 1020.4564
2011-07-06 | 11:30 | 1977.9469 | 1260.09 | 2345.2293 | 0.84339 | 988.9734
2011-07-06 | 12:00 | 1905.892 | 1202.7609 | 2253.6766 | 0.84568 | 952.946
2011-07-06 | 12:30 | 1725.7224 | 1078.0502 | 2034.7752 | 0.84811 | 862.8612
2011-07-06 | 13:00 | 1771.2643 | 1132.6993 | 2102.4711 | 0.84247 | 885.6321
2011-07-06 | 13:30 | 1729.6814 | 1098.2918 | 2048.9125 | 0.84419 | 864.8407
2011-07-06 | 14:00 | 1699.3836 | 1068.1668 | 2007.2083 | 0.84664 | 849.6918
2011-07-06 | 14:30 | 1859.1103 | 1188.1294 | 2206.3414 | 0.84262 | 929.5551
2011-07-06 | 15:00 | 1769.2342 | 1111.2106 | 2089.2531 | 0.84683 | 884.6171
2011-07-06 | 15:30 | 1658.2546 | 1054.8964 | 1965.3536 | 0.84374 | 829.1273
2011-07-06 | 16:00 | 1647.3139 | 1044.0995 | 1950.3299 | 0.84463 | 823.6569
2011-07-06 | 16:30 | 1737.0887 | 1104.7224 | 2058.6133 | 0.84381 | 868.5443
2011-07-06 | 17:00 | 1774.0278 | 1138.3667 | 2107.8552 | 0.84163 | 887.0139
2011-07-06 | 17:30 | 1797.7652 | 1129.0151 | 2122.8836 | 0.84685 | 898.8826
2011-07-06 | 18:00 | 1675.4721 | 1043.4093 | 1973.8059 | 0.84885 | 837.736
2011-07-06 | 18:30 | 1649.113 | 1026.4582 | 1942.4701 | 0.84898 | 824.5565
2011-07-06 | 19:00 | 1681.218 | 1047.0852 | 1980.6265 | 0.84883 | 840.609
2011-07-06 | 19:30 | 1703.5128 | 1076.3215 | 2015.0493 | 0.8454 | 851.7564
2011-07-06 | 20:00 | 1680.1766 | 1060.682 | 1986.9675 | 0.8456 | 840.0883
2011-07-06 | 20:30 | 1671.7563 | 1044.7903 | 1971.3842 | 0.84801 | 835.8781
2011-07-06 | 21:00 | 1695.8016 | 1058.5966 | 1999.0922 | 0.84829 | 847.9008
2011-07-06 | 21:30 | 1650.5475 | 1041.2778 | 1951.5548 | 0.84576 | 825.2737
2011-07-06 | 22:00 | 1699.9307 | 1059.0089 | 2002.814 | 0.84877 | 849.9653
2011-07-06 | 22:30 | 1886.7457 | 1201.3731 | 2236.7626 | 0.84352 | 943.3729
2011-07-06 | 23:00 | 1860.5488 | 1168.7537 | 2197.1861 | 0.84679 | 930.2744
2011-07-06 | 23:30 | 1769.842 | 1109.6095 | 2088.9169 | 0.84725 | 884.921
2011-07-06 | 24:00 | 1757.3695 | 1080.4988 | 2062.9652 | 0.85187 | 878.6848
2011-07-07 | 00:30 | 1792.465 | 1109.6808 | 2108.1561 | 0.85025 | 896.2325
2011-07-07 | 01:00 | 1779.17 | 1100.9126 | 2092.2367 | 0.85037 | 889.585
2011-07-07 | 01:30 | 1786.7029 | 1105.0611 | 2100.8253 | 0.85048 | 893.3514
2011-07-07 | 02:00 | 1799.5278 | 1112.1444 | 2115.4587 | 0.85066 | 899.7639
2011-07-07 | 02:30 | 1785.9735 | 1113.2735 | 2104.5378 | 0.84863 | 892.9867
2011-07-07 | 03:00 | 1787.0513 | 1100.9111 | 2098.9421 | 0.85141 | 893.5257
2011-07-07 | 03:30 | 1749.3585 | 1107.0628 | 2070.2278 | 0.84501 | 874.6792
2011-07-07 | 04:00 | 1716.9172 | 1079.1154 | 2027.8794 | 0.84666 | 858.4586
2011-07-07 | 04:30 | 1745.432 | 1103.766 | 2065.147 | 0.84519 | 872.716
2011-07-07 | 05:00 | 1793.0809 | 1124.0768 | 2116.291 | 0.84728 | 896.5404
2011-07-07 | 05:30 | 1757.1264 | 1085.6163 | 2065.4433 | 0.85073 | 878.5632
2011-07-07 | 06:00 | 1721.7757 | 1074.858 | 2029.7368 | 0.84828 | 860.8878
2011-07-07 | 06:30 | 1636.5636 | 1026.7267 | 1931.97 | 0.8471 | 818.2818
2011-07-07 | 07:00 | 1687.6852 | 1074.6658 | 2000.7968 | 0.84351 | 843.8426
2011-07-07 | 07:30 | 1842.3426 | 1165.7975 | 2180.2087 | 0.84503 | 921.1713
2011-07-07 | 08:00 | 1971.1191 | 1245.4106 | 2331.5999 | 0.84539 | 985.5595
2011-07-07 | 08:30 | 1941.4089 | 1213.039 | 2289.2209 | 0.84807 | 970.7044
2011-07-07 | 09:00 | 1939.6341 | 1229.9421 | 2296.7233 | 0.84452 | 969.817
2011-07-07 | 09:30 | 2008.4351 | 1291.5136 | 2387.8481 | 0.84111 | 1004.2175
2011-07-07 | 10:00 | 1999.3907 | 1273.9512 | 2370.7625 | 0.84335 | 999.6954
2011-07-07 | 10:30 | 2018.4195 | 1271.2137 | 2385.3724 | 0.84617 | 1009.2097
2011-07-07 | 11:00 | 1982.2097 | 1268.9703 | 2353.6017 | 0.8422 | 991.1049
2011-07-07 | 11:30 | 2131.5102 | 1360.1941 | 2528.53 | 0.84298 | 1065.7551
2011-07-07 | 12:00 | 2162.6062 | 1371.6036 | 2560.8908 | 0.84447 | 1081.3031
2011-07-07 | 12:30 | 2058.3451 | 1288.397 | 2428.3227 | 0.84764 | 1029.1725
2011-07-07 | 13:00 | 2100.9572 | 1324.9519 | 2483.8516 | 0.84585 | 1050.4786
2011-07-07 | 13:30 | 2172.6838 | 1378.4573 | 2573.072 | 0.84439 | 1086.3419
2011-07-07 | 14:00 | 2160.102 | 1365.8021 | 2555.6713 | 0.84522 | 1080.051
2011-07-07 | 14:30 | 2163.9434 | 1379.1235 | 2566.0539 | 0.8433 | 1081.9717
2011-07-07 | 15:00 | 2143.5855 | 1359.4301 | 2538.3083 | 0.84449 | 1071.7928
2011-07-07 | 15:30 | 2013.403 | 1268.3039 | 2379.5769 | 0.84612 | 1006.7015
2011-07-07 | 16:00 | 2097.9343 | 1336.8736 | 2487.6816 | 0.84333 | 1048.9672
2011-07-07 | 16:30 | 2064.1193 | 1321.0411 | 2450.6608 | 0.84227 | 1032.0597
2011-07-07 | 17:00 | 2036.6338 | 1294.8711 | 2413.4143 | 0.84388 | 1018.3169
2011-07-07 | 17:30 | 1957.0136 | 1251.8654 | 2323.1593 | 0.84239 | 978.5068
2011-07-07 | 18:00 | 1987.1493 | 1267.4754 | 2356.9591 | 0.8431 | 993.5746
2011-07-07 | 18:30 | 2017.682 | 1281.2171 | 2390.0958 | 0.84418 | 1008.841
2011-07-07 | 19:00 | 2044.7299 | 1289.0673 | 2417.1502 | 0.84593 | 1022.365
2011-07-07 | 19:30 | 1917.2704 | 1211.1673 | 2267.7857 | 0.84544 | 958.6352
2011-07-07 | 20:00 | 1776.1471 | 1128.5735 | 2104.3708 | 0.84403 | 888.0735
2011-07-07 | 20:30 | 1740.9868 | 1102.1554 | 2060.5294 | 0.84492 | 870.4934
2011-07-07 | 21:00 | 1749.9825 | 1107.3957 | 2070.9331 | 0.84502 | 874.9913
2011-07-07 | 21:30 | 1684.9783 | 1063.0515 | 1992.2928 | 0.84575 | 842.4892
2011-07-07 | 22:00 | 1626.5427 | 1018.7999 | 1919.2692 | 0.84748 | 813.2713
2011-07-07 | 22:30 | 1896.5559 | 1186.3888 | 2237.0612 | 0.84779 | 948.278
2011-07-07 | 23:00 | 1925.0221 | 1201.7857 | 2269.3609 | 0.84827 | 962.511
2011-07-07 | 23:30 | 1823.873 | 1148.4295 | 2155.3197 | 0.84622 | 911.9365
2011-07-07 | 24:00 | 1810.505 | 1142.6003 | 2140.9026 | 0.84567 | 905.2525
2011-07-08 | 00:30 | 1756.7901 | 1100.6436 | 2073.0962 | 0.84742 | 878.395
2011-07-08 | 01:00 | 1696.454 | 1056.6172 | 1998.5985 | 0.84882 | 848.227
2011-07-08 | 01:30 | 1657.2942 | 1024.9828 | 1948.6442 | 0.85049 | 828.6471
2011-07-08 | 02:00 | 1664.6043 | 1033.0853 | 1959.1255 | 0.84967 | 832.3021
2011-07-08 | 02:30 | 1658.8543 | 1024.4084 | 1949.6692 | 0.85084 | 829.4272
2011-07-08 | 03:00 | 1645.5755 | 1011.2369 | 1931.4551 | 0.85199 | 822.7877
2011-07-08 | 03:30 | 1605.8728 | 1001.6821 | 1892.6686 | 0.84847 | 802.9364
2011-07-08 | 04:00 | 1605.2001 | 1017.4159 | 1900.4743 | 0.84463 | 802.6001
2011-07-08 | 04:30 | 1484.6292 | 926.0819 | 1749.7861 | 0.84846 | 742.3146
2011-07-08 | 05:00 | 1476.6425 | 912.1111 | 1735.6324 | 0.85078 | 738.3212
2011-07-08 | 05:30 | 1507.5359 | 924.2069 | 1768.2824 | 0.85254 | 753.7679
2011-07-08 | 06:00 | 1616.9837 | 1004.779 | 1903.7377 | 0.84937 | 808.4919
2011-07-08 | 06:30 | 1822.1995 | 1137.657 | 2148.1793 | 0.84825 | 911.0997
2011-07-08 | 07:00 | 1809.8607 | 1142.5198 | 2140.3148 | 0.8456 | 904.9304
2011-07-08 | 07:30 | 2001.1939 | 1279.883 | 2375.4742 | 0.84244 | 1000.597
2011-07-08 | 08:00 | 2062.3607 | 1310.1596 | 2443.3276 | 0.84408 | 1031.1804
2011-07-08 | 08:30 | 2154.4898 | 1365.9418 | 2551.0044 | 0.84457 | 1077.2449
2011-07-08 | 09:00 | 2104.904 | 1357.5592 | 2504.7131 | 0.84038 | 1052.452
2011-07-08 | 09:30 | 2103.7856 | 1343.8193 | 2496.3501 | 0.84274 | 1051.8928
2011-07-08 | 10:00 | 2009.0753 | 1275.3631 | 2379.6921 | 0.84426 | 1004.5376
2011-07-08 | 10:30 | 2099.7699 | 1350.2418 | 2496.4348 | 0.84111 | 1049.885
2011-07-08 | 11:00 | 2240.0099 | 1453.2008 | 2670.1005 | 0.83892 | 1120.0049
2011-07-08 | 11:30 | 2221.0662 | 1431.9116 | 2642.6324 | 0.84047 | 1110.5331
2011-07-08 | 12:00 | 2225.8436 | 1436.264 | 2649.0063 | 0.84026 | 1112.9218
2011-07-08 | 12:30 | 2068.6618 | 1303.5823 | 2445.1356 | 0.84603 | 1034.3309
2011-07-08 | 13:00 | 2202.7263 | 1418.0868 | 2619.7277 | 0.84082 | 1101.3631
2011-07-08 | 13:30 | 2269.485 | 1470.4916 | 2704.2388 | 0.83923 | 1134.7425
2011-07-08 | 14:00 | 2470.989 | 1642.3728 | 2967.0145 | 0.83282 | 1235.4945
2011-07-08 | 14:30 | 2436.4204 | 1589.4395 | 2909.0311 | 0.83754 | 1218.2102
2011-07-08 | 15:00 | 2497.498 | 1637.4236 | 2986.4113 | 0.83629 | 1248.749
2011-07-08 | 15:30 | 1960.8348 | 1236.0764 | 2317.921 | 0.84595 | 980.4174
2011-07-08 | 16:00 | 1857.4246 | 1182.1413 | 2201.7003 | 0.84363 | 928.7123
2011-07-08 | 16:30 | 1935.821 | 1226.5422 | 2291.6825 | 0.84472 | 967.9105
2011-07-08 | 17:00 | 2003.2483 | 1272.228 | 2373.0925 | 0.84415 | 1001.6242
2011-07-08 | 17:30 | 2007.9691 | 1268.7696 | 2375.2297 | 0.84538 | 1003.9845
2011-07-08 | 18:00 | 2005.5297 | 1251.6323 | 2364.0501 | 0.84834 | 1002.7648
2011-07-08 | 18:30 | 1849.7863 | 1156.2315 | 2181.4171 | 0.84797 | 924.8932
2011-07-08 | 19:00 | 1827.8481 | 1167.2031 | 2168.7305 | 0.84282 | 913.9241
2011-07-08 | 19:30 | 1798.7174 | 1141.2401 | 2130.2144 | 0.84438 | 899.3587
2011-07-08 | 20:00 | 1751.1536 | 1111.2228 | 2073.9708 | 0.84435 | 875.5768
2011-07-08 | 20:30 | 1728.0241 | 1093.0274 | 2044.6946 | 0.84513 | 864.012
2011-07-08 | 21:00 | 1722.8333 | 1091.4337 | 2039.4563 | 0.84475 | 861.4166
2011-07-08 | 21:30 | 1744.3946 | 1105.8351 | 2065.3774 | 0.84459 | 872.1973
2011-07-08 | 22:00 | 1785.5277 | 1126.8339 | 2111.3654 | 0.84567 | 892.7639
2011-07-08 | 22:30 | 1902.7071 | 1198.1314 | 2248.5135 | 0.84621 | 951.3535
2011-07-08 | 23:00 | 1865.0547 | 1156.8464 | 2194.7033 | 0.8498 | 932.5274
2011-07-08 | 23:30 | 1789.0896 | 1132.4025 | 2117.3514 | 0.84497 | 894.5448
2011-07-08 | 24:00 | 1653.7527 | 1025.7089 | 1946.0156 | 0.84981 | 826.8763
2011-07-09 | 00:30 | 1624.3505 | 1018.5346 | 1917.2708 | 0.84722 | 812.1752
2011-07-09 | 01:00 | 1588.2825 | 990.5003 | 1871.8259 | 0.84852 | 794.1413
2011-07-09 | 01:30 | 1657.0025 | 1025.8118 | 1948.8322 | 0.85025 | 828.5012
2011-07-09 | 02:00 | 1656.5608 | 1035.881 | 1953.7767 | 0.84788 | 828.2804
2011-07-09 | 02:30 | 1615.2575 | 1009.7578 | 1904.9062 | 0.84795 | 807.6288
2011-07-09 | 03:00 | 1612.733 | 1007.9236 | 1901.7933 | 0.84801 | 806.3665
2011-07-09 | 03:30 | 1582.1233 | 976.8463 | 1859.3931 | 0.85088 | 791.0616
2011-07-09 | 04:00 | 1582.9256 | 986.716 | 1865.278 | 0.84863 | 791.4628
2011-07-09 | 04:30 | 1584.7491 | 983.3077 | 1865.0264 | 0.84972 | 792.3745
2011-07-09 | 05:00 | 1554.0299 | 981.9785 | 1838.2848 | 0.84537 | 777.015
2011-07-09 | 05:30 | 1649.5587 | 1012.2446 | 1935.3768 | 0.85232 | 824.7794
2011-07-09 | 06:00 | 1711.2726 | 1067.1655 | 2016.7539 | 0.84853 | 855.6363
2011-07-09 | 06:30 | 1795.6702 | 1131.1094 | 2122.2253 | 0.84613 | 897.8351
2011-07-09 | 07:00 | 1792.3677 | 1133.4082 | 2120.6594 | 0.84519 | 896.1839
2011-07-09 | 07:30 | 1981.4033 | 1249.6748 | 2342.5726 | 0.84582 | 990.7017
2011-07-09 | 08:00 | 2059.3986 | 1316.4047 | 2444.1858 | 0.84257 | 1029.6993
2011-07-09 | 08:30 | 2047.3314 | 1313.7721 | 2432.6041 | 0.84162 | 1023.6657
2011-07-09 | 09:00 | 2115.6988 | 1341.8594 | 2505.3479 | 0.84447 | 1057.8494
2011-07-09 | 09:30 | 2044.3288 | 1295.862 | 2420.4418 | 0.84461 | 1022.1644
2011-07-09 | 10:00 | 1978.7816 | 1250.4319 | 2340.7598 | 0.84536 | 989.3908
2011-07-09 | 10:30 | 2051.0148 | 1317.0781 | 2437.4898 | 0.84145 | 1025.5074
2011-07-09 | 11:00 | 2098.2423 | 1333.7668 | 2486.2732 | 0.84393 | 1049.1211
2011-07-09 | 11:30 | 2217.7678 | 1410.6948 | 2628.4128 | 0.84377 | 1108.8839
2011-07-09 | 12:00 | 2260.234 | 1452.8446 | 2686.897 | 0.84121 | 1130.117
2011-07-09 | 12:30 | 2225.1872 | 1419.7069 | 2639.5124 | 0.84303 | 1112.5936
2011-07-09 | 13:00 | 2313.641 | 1516.8612 | 2766.5507 | 0.83629 | 1156.8205
2011-07-09 | 13:30 | 2393.01 | 1595.425 | 2876.0872 | 0.83204 | 1196.505
2011-07-09 | 14:00 | 2318.3212 | 1527.8 | 2776.4701 | 0.83499 | 1159.1606
2011-07-09 | 14:30 | 2225.9409 | 1433.275 | 2647.4686 | 0.84078 | 1112.9704
2011-07-09 | 15:00 | 2249.9619 | 1446.2669 | 2674.6993 | 0.8412 | 1124.9809
2011-07-09 | 15:30 | 2028.1932 | 1277.0701 | 2396.7636 | 0.84622 | 1014.0966
2011-07-09 | 16:00 | 1962.1152 | 1231.7272 | 2316.689 | 0.84695 | 981.0576
2011-07-09 | 16:30 | 1949.7319 | 1223.435 | 2301.7923 | 0.84705 | 974.866
2011-07-09 | 17:00 | 1756.8995 | 1097.3654 | 2071.4504 | 0.84815 | 878.4497
2011-07-09 | 17:30 | 1820.6759 | 1147.3336 | 2152.0304 | 0.84603 | 910.3379
2011-07-09 | 18:00 | 1795.0138 | 1127.0126 | 2119.4885 | 0.84691 | 897.5069
2011-07-09 | 18:30 | 1696.4945 | 1064.6818 | 2002.9081 | 0.84702 | 848.2472
2011-07-09 | 19:00 | 1665.8037 | 1068.1791 | 1978.8655 | 0.8418 | 832.9018
2011-07-09 | 19:30 | 1678.3167 | 1076.3191 | 1993.7928 | 0.84177 | 839.1583
2011-07-09 | 20:00 | 1676.1852 | 1071.669 | 1989.4902 | 0.84252 | 838.0926
2011-07-09 | 20:30 | 1715.8353 | 1070.6147 | 2022.4506 | 0.84839 | 857.9176
2011-07-09 | 21:00 | 1694.4401 | 1053.6458 | 1995.3187 | 0.84921 | 847.22
2011-07-09 | 21:30 | 1707.885 | 1056.5466 | 2008.2733 | 0.85042 | 853.9425
2011-07-09 | 22:00 | 1732.2747 | 1085.9418 | 2044.5159 | 0.84728 | 866.1374
2011-07-09 | 22:30 | 1806.0761 | 1127.269 | 2129.0012 | 0.84832 | 903.038
2011-07-09 | 23:00 | 1806.5664 | 1122.8396 | 2127.0756 | 0.84932 | 903.2832
2011-07-09 | 23:30 | 1822.475 | 1137.2822 | 2148.2146 | 0.84837 | 911.2375
2011-07-09 | 24:00 | 1861.7766 | 1177.4937 | 2202.8853 | 0.84515 | 930.8883
2011-07-10 | 00:30 | 1847.6387 | 1172.3128 | 2188.1696 | 0.84438 | 923.8193
2011-07-10 | 01:00 | 1791.3263 | 1123.6264 | 2114.5653 | 0.84714 | 895.6632
2011-07-10 | 01:30 | 1797.8867 | 1120.6602 | 2118.5552 | 0.84864 | 898.9434
2011-07-10 | 02:00 | 1644.2667 | 1023.9976 | 1937.0555 | 0.84885 | 822.1333
2011-07-10 | 02:30 | 1616.2543 | 1005.3021 | 1903.3944 | 0.84914 | 808.1272
2011-07-10 | 03:00 | 1583.3308 | 982.57 | 1863.4324 | 0.84969 | 791.6654
2011-07-10 | 03:30 | 1574.1568 | 974.0972 | 1851.1713 | 0.85036 | 787.0784
2011-07-10 | 04:00 | 1579.6393 | 978.3062 | 1858.0483 | 0.85016 | 789.8197
2011-07-10 | 04:30 | 1554.7553 | 969.1288 | 1832.0684 | 0.84863 | 777.3776
2011-07-10 | 05:00 | 1517.9296 | 949.0412 | 1790.1925 | 0.84791 | 758.9648
2011-07-10 | 05:30 | 1604.7179 | 1005.5207 | 1893.7243 | 0.84739 | 802.359
2011-07-10 | 06:00 | 1643.2212 | 1023.0878 | 1935.6871 | 0.84891 | 821.6106
2011-07-10 | 06:30 | 1858.5551 | 1177.141 | 2199.9746 | 0.84481 | 929.2776
2011-07-10 | 07:00 | 1785.3089 | 1134.1849 | 2115.1131 | 0.84407 | 892.6545
2011-07-10 | 07:30 | 1868.9853 | 1183.6672 | 2212.278 | 0.84482 | 934.4926
2011-07-10 | 08:00 | 1980.5483 | 1255.277 | 2344.8437 | 0.84464 | 990.2742
2011-07-10 | 08:30 | 2097.0915 | 1327.2762 | 2481.8249 | 0.84498 | 1048.5457
2011-07-10 | 09:00 | 2110.5243 | 1328.0001 | 2493.5711 | 0.84639 | 1055.2621
2011-07-10 | 09:30 | 2008.7916 | 1264.1062 | 2373.4381 | 0.84636 | 1004.3958
2011-07-10 | 10:00 | 2055.2979 | 1308.0124 | 2436.2155 | 0.84364 | 1027.6489
2011-07-10 | 10:30 | 1961.4466 | 1253.7137 | 2327.8898 | 0.84259 | 980.7233
2011-07-10 | 11:00 | 2085.4335 | 1334.1535 | 2475.6814 | 0.84237 | 1042.7168
2011-07-10 | 11:30 | 2321.8587 | 1516.8372 | 2773.4136 | 0.83718 | 1160.9294
2011-07-10 | 12:00 | 2280.8026 | 1480.064 | 2718.9428 | 0.83886 | 1140.4013
2011-07-10 | 12:30 | 2261.0323 | 1469.9203 | 2696.8375 | 0.8384 | 1130.5161
2011-07-10 | 13:00 | 2344.7573 | 1541.0387 | 2805.8309 | 0.83567 | 1172.3786
2011-07-10 | 13:30 | 2238.778 | 1425.9248 | 2654.3151 | 0.84345 | 1119.389
2011-07-10 | 14:00 | 2159.5469 | 1367.0798 | 2555.8853 | 0.84493 | 1079.7734
2011-07-10 | 14:30 | 2151.7141 | 1355.366 | 2543.0082 | 0.84613 | 1075.857
2011-07-10 | 15:00 | 2175.8445 | 1371.9295 | 2572.2538 | 0.84589 | 1087.9222
2011-07-10 | 15:30 | 2065.493 | 1296.4628 | 2438.663 | 0.84698 | 1032.7465
2011-07-10 | 16:00 | 1994.8037 | 1245.1675 | 2351.528 | 0.8483 | 997.4019
2011-07-10 | 16:30 | 1972.6508 | 1228.661 | 2323.9963 | 0.84882 | 986.3254
2011-07-10 | 17:00 | 1927.3278 | 1208.0615 | 2274.6439 | 0.84731 | 963.6639
2011-07-10 | 17:30 | 1921.5494 | 1222.7235 | 2277.5875 | 0.84368 | 960.7747
2011-07-10 | 18:00 | 2109.3167 | 1328.5413 | 2492.8376 | 0.84615 | 1054.6584
2011-07-10 | 18:30 | 2035.0089 | 1275.3032 | 2401.5952 | 0.84736 | 1017.5044
2011-07-10 | 19:00 | 1752.4422 | 1093.3838 | 2065.5608 | 0.84841 | 876.2211
2011-07-10 | 19:30 | 1796.2456 | 1131.5282 | 2122.9353 | 0.84611 | 898.1228
2011-07-10 | 20:00 | 1842.9625 | 1177.6867 | 2187.1116 | 0.84265 | 921.4813
2011-07-10 | 20:30 | 1873.4305 | 1193.4812 | 2221.2922 | 0.8434 | 936.7152
2011-07-10 | 21:00 | 1809.3947 | 1139.7899 | 2138.4645 | 0.84612 | 904.6974
2011-07-10 | 21:30 | 1808.6451 | 1124.8262 | 2129.8899 | 0.84917 | 904.3226
2011-07-10 | 22:00 | 1818.7025 | 1134.9607 | 2143.7851 | 0.84836 | 909.3512
2011-07-10 | 22:30 | 1948.2853 | 1209.9642 | 2293.4317 | 0.84951 | 974.1427
2011-07-10 | 23:00 | 1998.2764 | 1252.9953 | 2358.6237 | 0.84722 | 999.1382
2011-07-10 | 23:30 | 1967.9543 | 1227.484 | 2319.3881 | 0.84848 | 983.9772
2011-07-10 | 24:00 | 1898.2862 | 1181.7242 | 2236.0596 | 0.84894 | 949.1431
2011-07-11 | 00:30 | 1913.2142 | 1192.4932 | 2254.4242 | 0.84865 | 956.6071
2011-07-11 | 01:00 | 1897.2691 | 1178.3241 | 2233.4005 | 0.8495 | 948.6346
2011-07-11 | 01:30 | 1913.7045 | 1202.4925 | 2260.1445 | 0.84672 | 956.8523
2011-07-11 | 02:00 | 1854.4787 | 1155.7071 | 2185.1202 | 0.84868 | 927.2393
2011-07-11 | 02:30 | 1820.3517 | 1143.4869 | 2149.7075 | 0.84679 | 910.1758
2011-07-11 | 03:00 | 1803.5192 | 1137.5725 | 2132.3116 | 0.8458 | 901.7596
2011-07-11 | 03:30 | 1773.3592 | 1111.9886 | 2093.1607 | 0.84722 | 886.6796
2011-07-11 | 04:00 | 1777.4113 | 1102.5815 | 2091.6207 | 0.84978 | 888.7057
2011-07-11 | 04:30 | 1774.1413 | 1106.9032 | 2091.1269 | 0.84841 | 887.0706
2011-07-11 | 05:00 | 1863.7742 | 1163.3546 | 2197.0545 | 0.84831 | 931.8871
2011-07-11 | 05:30 | 2070.3069 | 1290.678 | 2439.6763 | 0.8486 | 1035.1535
2011-07-11 | 06:00 | 2109.5842 | 1317.0599 | 2486.9645 | 0.84826 | 1054.7921
2011-07-11 | 06:30 | 2073.3055 | 1292.4277 | 2443.1466 | 0.84862 | 1036.6528
2011-07-11 | 07:00 | 1889.4971 | 1171.184 | 2223.032 | 0.84996 | 944.7486
2011-07-11 | 07:30 | 1876.2264 | 1170.566 | 2211.4363 | 0.84842 | 938.1132
2011-07-11 | 08:00 | 1805.2899 | 1111.8544 | 2120.2103 | 0.85147 | 902.645
2011-07-11 | 08:30 | 1712.4031 | 1052.9608 | 2010.2365 | 0.85184 | 856.2016
2011-07-11 | 09:00 | 1747.3608 | 1094.823 | 2062.0153 | 0.8474 | 873.6804
2011-07-11 | 09:30 | 1679.5161 | 1050.314 | 1980.8922 | 0.84786 | 839.758
2011-07-11 | 10:00 | 1714.6723 | 1073.8723 | 2023.1912 | 0.84751 | 857.3362
2011-07-11 | 10:30 | 1574.1285 | 985.4087 | 1857.1243 | 0.84762 | 787.0642
2011-07-11 | 11:00 | 1524.7209 | 957.1372 | 1800.2459 | 0.84695 | 762.3605
2011-07-11 | 11:30 | 1556.7611 | 971.2665 | 1834.9015 | 0.84842 | 778.3805
2011-07-11 | 12:00 | 1575.5183 | 992.4575 | 1862.0499 | 0.84612 | 787.7592
2011-07-11 | 12:30 | 1557.5917 | 986.5378 | 1843.7323 | 0.8448 | 778.7959
2011-07-11 | 13:00 | 1517.6945 | 956.7381 | 1794.086 | 0.84594 | 758.8473
2011-07-11 | 13:30 | 1455.6119 | 899.5221 | 1711.1242 | 0.85068 | 727.806
2011-07-11 | 14:00 | 1571.0164 | 975.2501 | 1849.1093 | 0.84961 | 785.5082
2011-07-11 | 14:30 | 1558.1712 | 972.604 | 1836.8059 | 0.8483 | 779.0856
2011-07-11 | 15:00 | 1575.7817 | 981.4426 | 1856.426 | 0.84883 | 787.8909
2011-07-11 | 15:30 | 1593.1977 | 1001.8237 | 1882.0016 | 0.84654 | 796.5989
2011-07-11 | 16:00 | 1445.7167 | 900.945 | 1703.4666 | 0.84869 | 722.8583
2011-07-11 | 16:30 | 1497.908 | 929.5067 | 1762.8701 | 0.8497 | 748.954
2011-07-11 | 17:00 | 1484.1186 | 912.1146 | 1741.9992 | 0.85196 | 742.0593
2011-07-11 | 17:30 | 1505.911 | 936.3844 | 1773.2974 | 0.84922 | 752.9555
2011-07-11 | 18:00 | 1557.4904 | 990.5979 | 1845.8225 | 0.84379 | 778.7452
2011-07-11 | 18:30 | 1564.3061 | 967.0633 | 1839.0935 | 0.85059 | 782.1531
2011-07-11 | 19:00 | 1566.6361 | 975.7673 | 1845.6626 | 0.84882 | 783.318
2011-07-11 | 19:30 | 1558.5967 | 967.1904 | 1834.3067 | 0.84969 | 779.2983
2011-07-11 | 20:00 | 1572.5157 | 986.0255 | 1856.0851 | 0.84722 | 786.2579
2011-07-11 | 20:30 | 1547.7491 | 965.7499 | 1824.3355 | 0.84839 | 773.8746
2011-07-11 | 21:00 | 1375.465 | 854.701 | 1619.3881 | 0.84937 | 687.7325
2011-07-11 | 21:30 | 1361.3636 | 848.321 | 1604.0447 | 0.84871 | 680.6818
2011-07-11 | 22:00 | 1476.8167 | 911.8737 | 1735.6559 | 0.85087 | 738.4084
2011-07-11 | 22:30 | 1635.4614 | 992.7442 | 1913.1845 | 0.85484 | 817.7307
2011-07-11 | 23:00 | 1728.251 | 1062.3021 | 2028.6294 | 0.85193 | 864.1255
2011-07-11 | 23:30 | 1821.4215 | 1122.5467 | 2139.553 | 0.85131 | 910.7107
2011-07-11 | 24:00 | 1862.8544 | 1159.59 | 2194.2825 | 0.84896 | 931.4272
2011-07-12 | 00:30 | 1892.0945 | 1182.2463 | 2231.0823 | 0.84806 | 946.0473
2011-07-12 | 01:00 | 1842.7518 | 1141.5654 | 2167.696 | 0.8501 | 921.3759
2011-07-12 | 01:30 | 1830.1497 | 1134.0853 | 2153.0438 | 0.85003 | 915.0749
2011-07-12 | 02:00 | 1817.2275 | 1124.8449 | 2137.1925 | 0.85029 | 908.6138
2011-07-12 | 02:30 | 1825.7775 | 1127.3211 | 2145.7671 | 0.85087 | 912.8887
2011-07-12 | 03:00 | 1791.2858 | 1102.8142 | 2103.5456 | 0.85156 | 895.6429
2011-07-12 | 03:30 | 1788.5466 | 1113.4162 | 2106.7972 | 0.84894 | 894.2733
2011-07-12 | 04:00 | 1755.9432 | 1080.861 | 2061.9401 | 0.8516 | 877.9716
2011-07-12 | 04:30 | 1742.3929 | 1074.016 | 2046.813 | 0.85127 | 871.1964
2011-07-12 | 05:00 | 1746.2343 | 1081.8031 | 2054.1743 | 0.85009 | 873.1171
2011-07-12 | 05:30 | 1744.6337 | 1074.1708 | 2048.802 | 0.85154 | 872.3169
2011-07-12 | 06:00 | 1705.5712 | 1039.6064 | 1997.437 | 0.85388 | 852.7856
2011-07-12 | 06:30 | 1708.6671 | 1044.9266 | 2002.8517 | 0.85312 | 854.3335
2011-07-12 | 07:00 | 1554.2123 | 962.8844 | 1828.3113 | 0.85008 | 777.1061
2011-07-12 | 07:30 | 1544.71 | 953.924 | 1815.5165 | 0.85084 | 772.355
2011-07-12 | 08:00 | 1518.3348 | 946.9407 | 1789.4237 | 0.8485 | 759.1674
2011-07-12 | 08:30 | 1517.1556 | 953.8917 | 1792.1134 | 0.84657 | 758.5778
2011-07-12 | 09:00 | 1527.3021 | 932.5077 | 1789.4754 | 0.85349 | 763.6511
2011-07-12 | 09:30 | 1491.0761 | 924.9051 | 1754.6388 | 0.84979 | 745.5381
2011-07-12 | 10:00 | 1481.3389 | 918.0066 | 1742.728 | 0.85001 | 740.6694
2011-07-12 | 10:30 | 1498.0498 | 937.8045 | 1767.3796 | 0.84761 | 749.0249
2011-07-12 | 11:00 | 1541.7885 | 971.0089 | 1822.0785 | 0.84617 | 770.8942
2011-07-12 | 11:30 | 1541.6142 | 948.9864 | 1810.2899 | 0.85158 | 770.8071
2011-07-12 | 12:00 | 1415.0988 | 869.4448 | 1660.8549 | 0.85203 | 707.5494
2011-07-12 | 12:30 | 1400.4018 | 864.5024 | 1645.7489 | 0.85092 | 700.2009
2011-07-12 | 13:00 | 1357.1048 | 853.5066 | 1603.1865 | 0.8465 | 678.5524
2011-07-12 | 13:30 | 1408.1494 | 885.9031 | 1663.6433 | 0.84643 | 704.0747
2011-07-12 | 14:00 | 1496.1008 | 919.7396 | 1756.2 | 0.8519 | 748.0504
2011-07-12 | 14:30 | 1497.6041 | 934.7917 | 1765.4046 | 0.84831 | 748.802
2011-07-12 | 15:00 | 1547.0441 | 956.6143 | 1818.9162 | 0.85053 | 773.522
2011-07-12 | 15:30 | 1566.8914 | 974.2802 | 1845.0936 | 0.84922 | 783.4457
2011-07-12 | 16:00 | 1520.9686 | 962.8777 | 1800.1331 | 0.84492 | 760.4843
2011-07-12 | 16:30 | 1525.9852 | 954.8853 | 1800.1213 | 0.84771 | 762.9926
2011-07-12 | 17:00 | 1514.4164 | 927.6977 | 1775.9729 | 0.85272 | 757.2082
2011-07-12 | 17:30 | 1674.1592 | 1059.1617 | 1981.0685 | 0.84508 | 837.0796
2011-07-12 | 18:00 | 1679.6701 | 1048.5279 | 1980.0763 | 0.84829 | 839.835
2011-07-12 | 18:30 | 1652.1642 | 1029.9954 | 1946.9302 | 0.8486 | 826.0821
2011-07-12 | 19:00 | 1642.3135 | 1046.3746 | 1947.3299 | 0.84337 | 821.1568
2011-07-12 | 19:30 | 1675.3586 | 1066.4774 | 1986.0012 | 0.84358 | 837.6793
2011-07-12 | 20:00 | 1648.6754 | 1039.5875 | 1949.0697 | 0.84588 | 824.3377
2011-07-12 | 20:30 | 1625.6147 | 1033.0268 | 1926.0757 | 0.844 | 812.8074
2011-07-12 | 21:00 | 1605.0502 | 999.2234 | 1890.6701 | 0.84893 | 802.5251
2011-07-12 | 21:30 | 1617.4983 | 994.179 | 1898.6028 | 0.85194 | 808.7492
2011-07-12 | 22:00 | 1642.6215 | 1021.2211 | 1934.1918 | 0.84925 | 821.3107
2011-07-12 | 22:30 | 1767.5606 | 1080.9162 | 2071.8712 | 0.85312 | 883.7803
2011-07-12 | 23:00 | 1756.863 | 1096.3672 | 2070.8908 | 0.84836 | 878.4315
2011-07-12 | 23:30 | 1762.5684 | 1088.3979 | 2071.535 | 0.85085 | 881.2842
2011-07-12 | 24:00 | 1779.5995 | 1097.0986 | 2090.5979 | 0.85124 | 889.7997
2011-07-13 | 00:30 | 1799.6332 | 1115.2401 | 2117.1774 | 0.85002 | 899.8166
2011-07-13 | 01:00 | 1773.3916 | 1091.0648 | 2082.148 | 0.85171 | 886.6958
2011-07-13 | 01:30 | 1763.9137 | 1088.9803 | 2072.9857 | 0.8509 | 881.9569
2011-07-13 | 02:00 | 1741.0273 | 1086.9258 | 2052.458 | 0.84826 | 870.5137
2011-07-13 | 02:30 | 1737.2507 | 1084.038 | 2047.7252 | 0.84838 | 868.6254
2011-07-13 | 03:00 | 1678.2072 | 1038.0303 | 1973.2933 | 0.85046 | 839.1036
2011-07-13 | 03:30 | 1723.9314 | 1068.3116 | 2028.1098 | 0.85002 | 861.9657
2011-07-13 | 04:00 | 1757.9936 | 1102.1988 | 2074.9418 | 0.84725 | 878.9968
2011-07-13 | 04:30 | 1742.4901 | 1070.9829 | 2045.3059 | 0.85195 | 871.2451
2011-07-13 | 05:00 | 1748.2442 | 1088.5446 | 2059.4385 | 0.84889 | 874.1221
2011-07-13 | 05:30 | 1772.5245 | 1093.9913 | 2082.945 | 0.85097 | 886.2622
2011-07-13 | 06:00 | 1784.0163 | 1095.4744 | 2093.5086 | 0.85217 | 892.0081
2011-07-13 | 06:30 | 1988.6404 | 1242.4974 | 2344.8861 | 0.84808 | 994.3202
2011-07-13 | 07:00 | 1776.3578 | 1100.7381 | 2089.7539 | 0.85003 | 888.1789
2011-07-13 | 07:30 | 1766.4747 | 1095.1012 | 2078.3839 | 0.84993 | 883.2373
2011-07-13 | 08:00 | 1843.3232 | 1143.1606 | 2169.022 | 0.84984 | 921.6616
2011-07-13 | 08:30 | 1873.4791 | 1171.3476 | 2209.5201 | 0.84791 | 936.7395
2011-07-13 | 09:00 | 1904.9965 | 1195.1737 | 2248.8779 | 0.84709 | 952.4983
2011-07-13 | 09:30 | 1870.1847 | 1165.9917 | 2203.8892 | 0.84858 | 935.0924
2011-07-13 | 10:00 | 1841.7915 | 1163.3869 | 2178.4547 | 0.84546 | 920.8957
2011-07-13 | 10:30 | 1971.3662 | 1246.7665 | 2332.5333 | 0.84516 | 985.6831
2011-07-13 | 11:00 | 2102.2822 | 1331.0283 | 2488.2176 | 0.84489 | 1051.1411
2011-07-13 | 11:30 | 2164.9362 | 1381.4234 | 2568.1276 | 0.843 | 1082.4681
2011-07-13 | 12:00 | 2185.9181 | 1389.5763 | 2590.2047 | 0.84392 | 1092.959
2011-07-13 | 12:30 | 2151.0536 | 1352.7387 | 2541.0497 | 0.84652 | 1075.5268
2011-07-13 | 13:00 | 2106.5491 | 1333.4749 | 2493.1315 | 0.84494 | 1053.2746
2011-07-13 | 13:30 | 2083.0792 | 1312.1597 | 2461.9062 | 0.84612 | 1041.5396
2011-07-13 | 14:00 | 2162.7642 | 1379.3986 | 2565.2075 | 0.84311 | 1081.3821
2011-07-13 | 14:30 | 2106.1399 | 1325.4323 | 2488.4927 | 0.84635 | 1053.0699
2011-07-13 | 15:00 | 2180.8408 | 1394.6052 | 2588.627 | 0.84247 | 1090.4204
2011-07-13 | 15:30 | 2017.7914 | 1275.3156 | 2387.03 | 0.84531 | 1008.8957
2011-07-13 | 16:00 | 1976.1761 | 1262.6076 | 2345.0906 | 0.84269 | 988.0881
2011-07-13 | 16:30 | 1958.3062 | 1245.4711 | 2320.8106 | 0.8438 | 979.1531
2011-07-13 | 17:00 | 1814.7273 | 1134.8272 | 2140.343 | 0.84787 | 907.3637
2011-07-13 | 17:30 | 1825.1616 | 1164.5383 | 2165.0322 | 0.84302 | 912.5808
2011-07-13 | 18:00 | 1865.0547 | 1176.354 | 2205.0483 | 0.84581 | 932.5274
2011-07-13 | 18:30 | 1677.7777 | 1055.3733 | 1982.1077 | 0.84646 | 838.8889
2011-07-13 | 19:00 | 1627.8961 | 1031.3403 | 1927.0985 | 0.84474 | 813.948
2011-07-13 | 19:30 | 1609.852 | 1024.3925 | 1908.1413 | 0.84368 | 804.926
2011-07-13 | 20:00 | 1564.2372 | 1002.1825 | 1857.7427 | 0.84201 | 782.1186
2011-07-13 | 20:30 | 1567.5356 | 1018.3551 | 1869.282 | 0.83858 | 783.7678
2011-07-13 | 21:00 | 1530.7545 | 978.228 | 1816.6286 | 0.84263 | 765.3773
2011-07-13 | 21:30 | 1490.7074 | 947.9042 | 1766.559 | 0.84385 | 745.3537
2011-07-13 | 22:00 | 1470.3779 | 936.1849 | 1743.116 | 0.84353 | 735.1889
2011-07-13 | 22:30 | 1549.8441 | 973.8827 | 1830.4273 | 0.84671 | 774.922
2011-07-13 | 23:00 | 1596.2693 | 995.728 | 1881.3691 | 0.84846 | 798.1346
2011-07-13 | 23:30 | 1531.569 | 939.1835 | 1796.5993 | 0.85248 | 765.7845
2011-07-13 | 24:00 | 1534.2596 | 940.1207 | 1799.3831 | 0.85266 | 767.1298
2011-07-14 | 00:30 | 1572.8237 | 971.4606 | 1848.6509 | 0.8508 | 786.4118
2011-07-14 | 01:00 | 1589.2672 | 988.7994 | 1871.7624 | 0.84908 | 794.6336
2011-07-14 | 01:30 | 1603.0728 | 1005.5201 | 1892.33 | 0.84714 | 801.5364
2011-07-14 | 02:00 | 1589.3806 | 978.8873 | 1866.6417 | 0.85147 | 794.6903
2011-07-14 | 02:30 | 1698.3585 | 1072.0706 | 2008.4215 | 0.84562 | 849.1792
2011-07-14 | 03:00 | 1703.6951 | 1073.4196 | 2013.6551 | 0.84607 | 851.8476
2011-07-14 | 03:30 | 1684.5042 | 1058.0673 | 1989.2363 | 0.84681 | 842.2521
2011-07-14 | 04:00 | 1715.6529 | 1074.6497 | 2024.435 | 0.84747 | 857.8265
2011-07-14 | 04:30 | 1731.4765 | 1064.1979 | 2032.37 | 0.85195 | 865.7382
2011-07-14 | 05:00 | 1666.2778 | 1024.5785 | 1956.0784 | 0.85185 | 833.1389
2011-07-14 | 05:30 | 1576.9528 | 970.0042 | 1851.4017 | 0.85176 | 788.4764
2011-07-14 | 06:00 | 1541.7358 | 952.9677 | 1812.4835 | 0.85062 | 770.8679
2011-07-14 | 06:30 | 1754.5979 | 1096.7762 | 2069.1863 | 0.84797 | 877.2989
2011-07-14 | 07:00 | 1657.6144 | 1044.061 | 1959.0173 | 0.84615 | 828.8072
2011-07-14 | 07:30 | 1696.0933 | 1055.6884 | 1997.8014 | 0.84898 | 848.0467
2011-07-14 | 08:00 | 1812.7215 | 1149.0055 | 2146.1997 | 0.84462 | 906.3608
2011-07-14 | 08:30 | 1878.8117 | 1202.2012 | 2230.5204 | 0.84232 | 939.4058
2011-07-14 | 09:00 | 1804.4957 | 1140.3637 | 2134.6274 | 0.84534 | 902.2479
2011-07-14 | 09:30 | 1843.2016 | 1179.0107 | 2188.0262 | 0.8424 | 921.6008
2011-07-14 | 10:00 | 1802.9438 | 1154.2198 | 2140.7545 | 0.8422 | 901.4719
2011-07-14 | 10:30 | 1889.2662 | 1191.0781 | 2233.3817 | 0.84592 | 944.6331
2011-07-14 | 11:00 | 1817.0978 | 1159.8059 | 2155.6888 | 0.84293 | 908.5489
2011-07-14 | 11:30 | 1824.0027 | 1165.4621 | 2164.5525 | 0.84267 | 912.0013
2011-07-14 | 12:00 | 1982.5258 | 1267.6604 | 2353.162 | 0.84249 | 991.2629
2011-07-14 | 12:30 | 1858.0689 | 1172.9477 | 2197.3225 | 0.84561 | 929.0344
2011-07-14 | 13:00 | 1889.7848 | 1197.2065 | 2237.0941 | 0.84475 | 944.8924
2011-07-14 | 13:30 | 1984.5681 | 1266.905 | 2354.4763 | 0.84289 | 992.284
2011-07-14 | 14:00 | 2063.3778 | 1313.3492 | 2445.8974 | 0.84361 | 1031.6889
2011-07-14 | 14:30 | 2052.0926 | 1299.6556 | 2429.0304 | 0.84482 | 1026.0463
2011-07-14 | 15:00 | 2061.9677 | 1299.8593 | 2437.4874 | 0.84594 | 1030.9838
2011-07-14 | 15:30 | 2009.0307 | 1266.1223 | 2374.7148 | 0.84601 | 1004.5154
2011-07-14 | 16:00 | 2068.3052 | 1316.3573 | 2451.6694 | 0.84363 | 1034.1526
2011-07-14 | 16:30 | 2027.7353 | 1287.6044 | 2402.0066 | 0.84418 | 1013.8677
2011-07-14 | 17:00 | 2107.3596 | 1351.8771 | 2503.7045 | 0.8417 | 1053.6798
2011-07-14 | 17:30 | 2136.0932 | 1352.489 | 2528.2643 | 0.84489 | 1068.0466
2011-07-14 | 18:00 | 2038.2263 | 1296.4723 | 2415.6173 | 0.84377 | 1019.1131
2011-07-14 | 18:30 | 2027.7353 | 1281.6736 | 2398.8326 | 0.8453 | 1013.8677
2011-07-14 | 19:00 | 2005.9754 | 1267.2063 | 2372.7093 | 0.84544 | 1002.9877
2011-07-14 | 19:30 | 1556.5625 | 970.4697 | 1834.3114 | 0.84858 | 778.2812
2011-07-14 | 20:00 | 1494.3543 | 956.8137 | 1774.4259 | 0.84216 | 747.1771
2011-07-14 | 20:30 | 1458.2296 | 912.7287 | 1720.3218 | 0.84765 | 729.1148
2011-07-14 | 21:00 | 1543.7618 | 976.903 | 1826.8936 | 0.84502 | 771.8809
2011-07-14 | 21:30 | 1495.9792 | 948.1322 | 1771.132 | 0.84465 | 747.9896
2011-07-14 | 22:00 | 1457.6502 | 922.3936 | 1724.9794 | 0.84502 | 728.8251
2011-07-14 | 22:30 | 1556.4126 | 976.8406 | 1837.563 | 0.847 | 778.2063
2011-07-14 | 23:00 | 1646.3616 | 1032.3222 | 1943.2436 | 0.84722 | 823.1808
2011-07-14 | 23:30 | 1666.7073 | 1040.7222 | 1964.9468 | 0.84822 | 833.3537
2011-07-14 | 24:00 | 1658.0966 | 1027.4835 | 1950.6426 | 0.85003 | 829.0483
2011-07-15 | 00:30 | 1640.409 | 1032.8294 | 1938.4732 | 0.84624 | 820.2045
2011-07-15 | 01:00 | 1663.6723 | 1026.6878 | 1954.9663 | 0.851 | 831.8361
2011-07-15 | 01:30 | 1635.8301 | 1000.5478 | 1917.5599 | 0.85308 | 817.9151
2011-07-15 | 02:00 | 1590.6854 | 971.6742 | 1863.9825 | 0.85338 | 795.3427
2011-07-15 | 02:30 | 1628.7065 | 1014.5769 | 1918.8672 | 0.84879 | 814.3533
2011-07-15 | 03:00 | 1671.3875 | 1047.7192 | 1972.6256 | 0.84729 | 835.6938
2011-07-15 | 03:30 | 1656.5932 | 1040.4295 | 1956.2195 | 0.84683 | 828.2966
2011-07-15 | 04:00 | 1617.1863 | 997.1749 | 1899.9077 | 0.85119 | 808.5932
2011-07-15 | 04:30 | 1624.8529 | 1013.6921 | 1915.1289 | 0.84843 | 812.4265
2011-07-15 | 05:00 | 1627.1545 | 1017.7514 | 1919.2316 | 0.84782 | 813.5773
2011-07-15 | 05:30 | 1597.7564 | 1000.8672 | 1885.3543 | 0.84746 | 798.8782
2011-07-15 | 06:00 | 1594.9969 | 995.4665 | 1880.1512 | 0.84833 | 797.4984
2011-07-15 | 06:30 | 1982.1935 | 1234.7439 | 2335.3123 | 0.84879 | 991.0968
2011-07-15 | 07:00 | 1883.4473 | 1180.0872 | 2222.6065 | 0.8474 | 941.7237
2011-07-15 | 07:30 | 1890.0847 | 1185.9878 | 2231.3644 | 0.84705 | 945.0423
2011-07-15 | 08:00 | 2054.1309 | 1283.2609 | 2422.0264 | 0.8481 | 1027.0654
2011-07-15 | 08:30 | 2064.7191 | 1301.2659 | 2440.565 | 0.846 | 1032.3595
2011-07-15 | 09:00 | 2062.2594 | 1300.1284 | 2437.8777 | 0.84592 | 1031.1297
2011-07-15 | 09:30 | 2122.2025 | 1342.8094 | 2511.3503 | 0.84504 | 1061.1012
2011-07-15 | 10:00 | 2080.652 | 1303.0104 | 2454.9845 | 0.84752 | 1040.326
2011-07-15 | 10:30 | 2163.9191 | 1386.8412 | 2570.1895 | 0.84193 | 1081.9595
2011-07-15 | 11:00 | 2141.8148 | 1368.3506 | 2541.6046 | 0.8427 | 1070.9074
2011-07-15 | 11:30 | 2181.6066 | 1391.2042 | 2587.4421 | 0.84315 | 1090.8033
2011-07-15 | 12:00 | 2119.8563 | 1338.4596 | 2507.0431 | 0.84556 | 1059.9282
2011-07-15 | 12:30 | 2125.3226 | 1357.8357 | 2522.0456 | 0.8427 | 1062.6613
2011-07-15 | 13:00 | 2247.1659 | 1459.963 | 2679.7848 | 0.83856 | 1123.583
2011-07-15 | 13:30 | 2189.8527 | 1410.607 | 2604.8545 | 0.84068 | 1094.9263
2011-07-15 | 14:00 | 2008.8727 | 1269.1045 | 2376.1725 | 0.84542 | 1004.4363
2011-07-15 | 14:30 | 1898.2214 | 1221.1479 | 2257.0881 | 0.841 | 949.1107
2011-07-15 | 15:00 | 2045.6862 | 1295.5689 | 2421.4316 | 0.84483 | 1022.8431
2011-07-15 | 15:30 | 2004.6909 | 1270.9024 | 2373.6003 | 0.84458 | 1002.3454
2011-07-15 | 16:00 | 1923.4256 | 1238.7836 | 2287.8266 | 0.84072 | 961.7128
2011-07-15 | 16:30 | 1863.6162 | 1180.4209 | 2206.0052 | 0.84479 | 931.8081
2011-07-15 | 17:00 | 1973.5868 | 1244.9546 | 2333.4431 | 0.84578 | 986.7934
2011-07-15 | 17:30 | 1985.6743 | 1253.0088 | 2347.9637 | 0.8457 | 992.8371
2011-07-15 | 18:00 | 1862.2061 | 1180.9374 | 2205.0906 | 0.8445 | 931.103
2011-07-15 | 18:30 | 1586.1592 | 1005.5247 | 1878.0258 | 0.84459 | 793.0796
2011-07-15 | 19:00 | 1539.2194 | 972.3891 | 1820.6419 | 0.84543 | 769.6097
2011-07-15 | 19:30 | 1541.2252 | 980.116 | 1826.4727 | 0.84383 | 770.6126
2011-07-15 | 20:00 | 1511.9 | 940.9114 | 1780.7739 | 0.84901 | 755.95
2011-07-15 | 20:30 | 1505.9758 | 930.7824 | 1770.4008 | 0.85064 | 752.9879
2011-07-15 | 21:00 | 1557.0528 | 984.1444 | 1841.9972 | 0.84531 | 778.5264
2011-07-15 | 21:30 | 1517.4068 | 954.3931 | 1792.593 | 0.84649 | 758.7034
2011-07-15 | 22:00 | 1543.5268 | 963.8026 | 1819.7226 | 0.84822 | 771.7634
2011-07-15 | 22:30 | 1686.1616 | 1043.7811 | 1983.0834 | 0.85027 | 843.0808
2011-07-15 | 23:00 | 1709.4977 | 1060.2161 | 2011.5767 | 0.84983 | 854.7489
2011-07-15 | 23:30 | 1657.3591 | 1033.1641 | 1953.0149 | 0.84862 | 828.6795
2011-07-15 | 24:00 | 1682.9847 | 1038.8372 | 1977.7816 | 0.85095 | 841.4924
2011-07-16 | 00:30 | 1599.1341 | 989.9462 | 1880.7508 | 0.85026 | 799.5671
2011-07-16 | 01:00 | 1547.6559 | 951.3254 | 1816.6615 | 0.85192 | 773.828
2011-07-16 | 01:30 | 1615.3791 | 1005.6851 | 1902.8537 | 0.84892 | 807.6895
2011-07-16 | 02:00 | 1652.7842 | 1034.8956 | 1950.0525 | 0.84756 | 826.3921
2011-07-16 | 02:30 | 1661.4801 | 1039.7653 | 1960.0071 | 0.84769 | 830.74
2011-07-16 | 03:00 | 1588.2096 | 981.6897 | 1867.1166 | 0.85062 | 794.1048
2011-07-16 | 03:30 | 1586.2848 | 976.4444 | 1862.7247 | 0.85159 | 793.1424
2011-07-16 | 04:00 | 1631.5997 | 1010.6098 | 1919.2316 | 0.85013 | 815.7999
2011-07-16 | 04:30 | 1623.3172 | 1007.2994 | 1910.4478 | 0.84971 | 811.6586
2011-07-16 | 05:00 | 1621.3397 | 1006.1028 | 1908.1366 | 0.8497 | 810.6699
2011-07-16 | 05:30 | 1748.9816 | 1089.6908 | 2060.6705 | 0.84874 | 874.4908
2011-07-16 | 06:00 | 1778.5824 | 1119.3734 | 2101.5119 | 0.84633 | 889.2912
2011-07-16 | 06:30 | 1838.6308 | 1155.8208 | 2171.747 | 0.84661 | 919.3154
2011-07-16 | 07:00 | 1813.6576 | 1147.3647 | 2146.1127 | 0.84509 | 906.8288
2011-07-16 | 07:30 | 1857.9797 | 1174.5635 | 2198.1101 | 0.84526 | 928.9899
2011-07-16 | 08:00 | 1935.7238 | 1224.9906 | 2290.7703 | 0.84501 | 967.8619
2011-07-16 | 08:30 | 2096.0541 | 1334.5038 | 2484.8226 | 0.84354 | 1048.0271
2011-07-16 | 09:00 | 2101.0666 | 1323.2305 | 2483.0263 | 0.84617 | 1050.5333
2011-07-16 | 09:30 | 2039.8917 | 1288.4959 | 2412.7536 | 0.84546 | 1019.9458
2011-07-16 | 10:00 | 2048.4052 | 1305.7746 | 2429.1997 | 0.84324 | 1024.2026
2011-07-16 | 10:30 | 2057.8223 | 1297.7496 | 2432.8557 | 0.84585 | 1028.9112
2011-07-16 | 11:00 | 2025.1501 | 1278.3922 | 2394.8945 | 0.84561 | 1012.575
2011-07-16 | 11:30 | 2166.7475 | 1386.418 | 2572.3432 | 0.84232 | 1083.3737
2011-07-16 | 12:00 | 2124.7148 | 1373.2639 | 2529.8748 | 0.83985 | 1062.3574
2011-07-16 | 12:30 | 1963.343 | 1254.5316 | 2329.9282 | 0.84266 | 981.6715
2011-07-16 | 13:00 | 1937.4419 | 1222.0158 | 2290.6339 | 0.84581 | 968.7209
2011-07-16 | 13:30 | 1902.6341 | 1208.0746 | 2253.7659 | 0.8442 | 951.3171
2011-07-16 | 14:00 | 2002.2272 | 1266.3684 | 2369.0932 | 0.84514 | 1001.1136
2011-07-16 | 14:30 | 2111.9547 | 1352.6246 | 2507.9765 | 0.8421 | 1055.9773
2011-07-16 | 15:00 | 2066.0198 | 1298.7536 | 2440.3276 | 0.84662 | 1033.0099
2011-07-16 | 15:30 | 2072.1507 | 1310.1944 | 2451.6153 | 0.84522 | 1036.0753
2011-07-16 | 16:00 | 2023.0754 | 1289.5941 | 2399.1429 | 0.84325 | 1011.5377
2011-07-16 | 16:30 | 2147.589 | 1343.3994 | 2533.1523 | 0.84779 | 1073.7945
2011-07-16 | 17:00 | 2094.1902 | 1323.2115 | 2477.2002 | 0.84539 | 1047.0951
2011-07-16 | 17:30 | 2137.3331 | 1369.4615 | 2538.4282 | 0.84199 | 1068.6666
2011-07-16 | 18:00 | 2046.3508 | 1284.9946 | 2416.3532 | 0.84688 | 1023.1754
2011-07-16 | 18:30 | 1946.7698 | 1229.2486 | 2302.3825 | 0.84555 | 973.3849
2011-07-16 | 19:00 | 1935.975 | 1204.3388 | 2280.0068 | 0.84911 | 967.9875
2011-07-16 | 19:30 | 1792.5217 | 1125.2336 | 2116.4321 | 0.84695 | 896.2609
2011-07-16 | 20:00 | 1631.8428 | 1022.5846 | 1925.7701 | 0.84737 | 815.9214
2011-07-16 | 20:30 | 1559.8731 | 989.6533 | 1847.3272 | 0.84439 | 779.9365
2011-07-16 | 21:00 | 1441.2147 | 907.7278 | 1703.2527 | 0.84615 | 720.6074
2011-07-16 | 21:30 | 1424.6254 | 897.3491 | 1683.6843 | 0.84614 | 712.3127
2011-07-16 | 22:00 | 1497.5271 | 940.0593 | 1768.1343 | 0.84695 | 748.7636
2011-07-16 | 22:30 | 1701.0977 | 1051.8497 | 2000.0303 | 0.85054 | 850.5488
2011-07-16 | 23:00 | 1866.6148 | 1170.7826 | 2203.4025 | 0.84715 | 933.3074
2011-07-16 | 23:30 | 1848.0115 | 1156.542 | 2180.077 | 0.84768 | 924.0057
2011-07-16 | 24:00 | 1836.2198 | 1151.3304 | 2167.3175 | 0.84723 | 918.1099
2011-07-17 | 00:30 | 1845.0777 | 1166.3551 | 2182.8184 | 0.84527 | 922.5389
2011-07-17 | 01:00 | 1823.8163 | 1133.2601 | 2147.2271 | 0.84938 | 911.9081
2011-07-17 | 01:30 | 1759.1849 | 1090.2965 | 2069.6565 | 0.84999 | 879.5924
2011-07-17 | 02:00 | 1691.9115 | 1036.0024 | 1983.9016 | 0.85282 | 845.9558
2011-07-17 | 02:30 | 1704.6919 | 1069.7584 | 2012.55 | 0.84703 | 852.346
2011-07-17 | 03:00 | 1696.9483 | 1063.2677 | 2002.5413 | 0.8474 | 848.4742
2011-07-17 | 03:30 | 1665.9212 | 1039.8371 | 1963.8112 | 0.84831 | 832.9606
2011-07-17 | 04:00 | 1682.8024 | 1053.0228 | 1985.1148 | 0.84771 | 841.4012
2011-07-17 | 04:30 | 1686.352 | 1047.5828 | 1985.2488 | 0.84944 | 843.176
2011-07-17 | 05:00 | 1738.3732 | 1064.1373 | 2038.2173 | 0.85289 | 869.1866
2011-07-17 | 05:30 | 1770.1621 | 1091.4261 | 2079.5876 | 0.85121 | 885.081
2011-07-17 | 06:00 | 1756.9765 | 1082.7789 | 2063.8257 | 0.85132 | 878.4882
2011-07-17 | 06:30 | 1978.3764 | 1227.4398 | 2328.2142 | 0.84974 | 989.1882
2011-07-17 | 07:00 | 2005.2055 | 1254.1258 | 2365.0963 | 0.84783 | 1002.6028
2011-07-17 | 07:30 | 2053.0206 | 1288.9627 | 2424.1119 | 0.84692 | 1026.5103
2011-07-17 | 08:00 | 2130.9591 | 1334.7561 | 2514.4703 | 0.84748 | 1065.4796
2011-07-17 | 08:30 | 2189.8243 | 1380.0462 | 2588.4084 | 0.84601 | 1094.9122
2011-07-17 | 09:00 | 2247.4536 | 1428.7752 | 2663.1647 | 0.8439 | 1123.7268
2011-07-17 | 09:30 | 2227.1971 | 1421.7889 | 2642.3267 | 0.84289 | 1113.5985
2011-07-17 | 10:00 | 2159.8427 | 1361.7253 | 2553.2756 | 0.84591 | 1079.9213
2011-07-17 | 10:30 | 2179.2929 | 1385.4483 | 2582.3989 | 0.8439 | 1089.6464
2011-07-17 | 11:00 | 2032.0508 | 1275.9438 | 2399.4298 | 0.84689 | 1016.0254
2011-07-17 | 11:30 | 2019.6878 | 1286.0768 | 2394.396 | 0.84351 | 1009.8439
2011-07-17 | 12:00 | 2053.211 | 1293.2266 | 2426.5429 | 0.84615 | 1026.6055
2011-07-17 | 12:30 | 2072.876 | 1323.5945 | 2459.414 | 0.84283 | 1036.438
2011-07-17 | 13:00 | 2007.1586 | 1277.2391 | 2379.0808 | 0.84367 | 1003.5793
2011-07-17 | 13:30 | 1985.9701 | 1259.9945 | 2351.9488 | 0.84439 | 992.985
2011-07-17 | 14:00 | 1779.4698 | 1110.9235 | 2097.7759 | 0.84826 | 889.7349
2011-07-17 | 14:30 | 1734.2846 | 1081.1389 | 2043.6742 | 0.84861 | 867.1423
2011-07-17 | 15:00 | 1743.8152 | 1094.109 | 2058.6321 | 0.84707 | 871.9076
2011-07-17 | 15:30 | 1629.7763 | 1031.2363 | 1928.6314 | 0.84504 | 814.8881
2011-07-17 | 16:00 | 1705.8995 | 1074.0932 | 2015.8792 | 0.84623 | 852.9497
2011-07-17 | 16:30 | 1714.5224 | 1077.6017 | 2025.0463 | 0.84666 | 857.2612
2011-07-17 | 17:00 | 1702.5889 | 1067.5185 | 2009.5782 | 0.84724 | 851.2944
2011-07-17 | 17:30 | 1725.5279 | 1086.3391 | 2039.0143 | 0.84626 | 862.764
2011-07-17 | 18:00 | 1580.5308 | 999.4928 | 1870.0437 | 0.84518 | 790.2654
2011-07-17 | 18:30 | 1433.848 | 905.5516 | 1695.8607 | 0.8455 | 716.924
2011-07-17 | 19:00 | 1404.3688 | 877.8058 | 1656.1385 | 0.84798 | 702.1844
2011-07-17 | 19:30 | 1518.6144 | 959.7254 | 1796.4583 | 0.84534 | 759.3072
2011-07-17 | 20:00 | 1548.4947 | 969.4322 | 1826.9194 | 0.8476 | 774.2474
2011-07-17 | 20:30 | 1615.4601 | 1033.5286 | 1917.7833 | 0.84236 | 807.7301
2011-07-17 | 21:00 | 1574.2743 | 1003.4737 | 1866.8956 | 0.84326 | 787.1372
2011-07-17 | 21:30 | 1558.1104 | 983.0949 | 1842.331 | 0.84573 | 779.0552
2011-07-17 | 22:00 | 1387.285 | 867.7124 | 1636.3021 | 0.84782 | 693.6425
2011-07-17 | 22:30 | 1560.2256 | 973.5086 | 1839.0277 | 0.8484 | 780.1128
2011-07-17 | 23:00 | 1745.9344 | 1081.9612 | 2054.0027 | 0.85002 | 872.9672
2011-07-17 | 23:30 | 1754.6222 | 1088.3483 | 2064.752 | 0.8498 | 877.3111
2011-07-17 | 24:00 | 1765.4495 | 1113.8291 | 2087.4451 | 0.84575 | 882.7247
2011-07-18 | 00:30 | 1763.9704 | 1109.6796 | 2083.9819 | 0.84644 | 881.9852
2011-07-18 | 01:00 | 1763.4963 | 1081.2639 | 2068.5867 | 0.85251 | 881.7482
2011-07-18 | 01:30 | 1786.9176 | 1109.7801 | 2103.4939 | 0.8495 | 893.4588
2011-07-18 | 02:00 | 1820.4895 | 1124.2365 | 2139.6471 | 0.85084 | 910.2447
2011-07-18 | 02:30 | 1793.7738 | 1105.8265 | 2107.2439 | 0.85124 | 896.8869
2011-07-18 | 03:00 | 1754.7883 | 1076.5387 | 2058.6932 | 0.85238 | 877.3942
2011-07-18 | 03:30 | 1781.8808 | 1096.8335 | 2092.4013 | 0.8516 | 890.9404
2011-07-18 | 04:00 | 1756.705 | 1082.1438 | 2063.2614 | 0.85142 | 878.3525
2011-07-18 | 04:30 | 1775.0125 | 1093.2756 | 2084.6872 | 0.85145 | 887.5062
2011-07-18 | 05:00 | 1767.0136 | 1087.7467 | 2074.9771 | 0.85158 | 883.5068
2011-07-18 | 05:30 | 1879.2655 | 1176.3593 | 2217.0837 | 0.84763 | 939.6328
2011-07-18 | 06:00 | 1945.6677 | 1228.6206 | 2301.1152 | 0.84553 | 972.8338
2011-07-18 | 06:30 | 2011.5268 | 1265.7545 | 2376.6309 | 0.84638 | 1005.7634
2011-07-18 | 07:00 | 1792.2907 | 1128.5385 | 2117.9956 | 0.84622 | 896.1454
2011-07-18 | 07:30 | 1786.1153 | 1117.0772 | 2106.6726 | 0.84784 | 893.0576
2011-07-18 | 08:00 | 1794.564 | 1123.0865 | 2117.0222 | 0.84768 | 897.282
2011-07-18 | 08:30 | 1764.3878 | 1097.2098 | 2077.7232 | 0.84919 | 882.1939
2011-07-18 | 09:00 | 1789.2516 | 1114.0364 | 2107.7235 | 0.8489 | 894.6258
2011-07-18 | 09:30 | 1826.7581 | 1154.4848 | 2160.9906 | 0.84533 | 913.379
2011-07-18 | 10:00 | 1771.8397 | 1113.8473 | 2092.8621 | 0.84661 | 885.9198
2011-07-18 | 10:30 | 1803.3814 | 1132.4991 | 2129.4926 | 0.84686 | 901.6907
2011-07-18 | 11:00 | 1690.939 | 1045.6132 | 1988.1101 | 0.85053 | 845.4695
2011-07-18 | 11:30 | 1599.9 | 992.1474 | 1882.5611 | 0.84985 | 799.95
2011-07-18 | 12:00 | 1564.4236 | 967.2578 | 1839.2957 | 0.85056 | 782.2118
2011-07-18 | 12:30 | 1560.0878 | 970.1189 | 1837.1186 | 0.8492 | 780.0439
2011-07-18 | 13:00 | 1563.5484 | 978.6749 | 1844.5834 | 0.84764 | 781.7742
2011-07-18 | 13:30 | 1471.7313 | 915.3176 | 1733.1472 | 0.84917 | 735.8656
2011-07-18 | 14:00 | 1385.6237 | 875.9196 | 1639.2645 | 0.84527 | 692.8118
2011-07-18 | 14:30 | 1336.7064 | 824.1554 | 1570.3554 | 0.85121 | 668.3532
2011-07-18 | 15:00 | 1331.5967 | 816.4766 | 1561.9807 | 0.85251 | 665.7983
2011-07-18 | 15:30 | 1308.3537 | 801.3264 | 1534.2469 | 0.85277 | 654.1769
2011-07-18 | 16:00 | 1314.5211 | 824.8701 | 1551.8944 | 0.84704 | 657.2605
2011-07-18 | 16:30 | 1340.9166 | 826.152 | 1574.9871 | 0.85138 | 670.4583
2011-07-18 | 17:00 | 1325.2511 | 826.8032 | 1562.016 | 0.84842 | 662.6255
2011-07-18 | 17:30 | 1391.9936 | 877.5095 | 1645.4997 | 0.84594 | 695.9968
2011-07-18 | 18:00 | 1377.2155 | 868.8734 | 1628.3929 | 0.84575 | 688.6078
2011-07-18 | 18:30 | 1377.1304 | 868.3736 | 1628.0543 | 0.84587 | 688.5652
2011-07-18 | 19:00 | 1331.7223 | 826.1665 | 1567.1743 | 0.84976 | 665.8612
2011-07-18 | 19:30 | 1310.4973 | 806.6468 | 1538.8574 | 0.8516 | 655.2486
2011-07-18 | 20:00 | 1366.2667 | 854.2173 | 1611.3261 | 0.84791 | 683.1333
2011-07-18 | 20:30 | 1350.7227 | 838.8088 | 1589.9849 | 0.84952 | 675.3614
2011-07-18 | 21:00 | 1451.4585 | 900.3439 | 1708.0255 | 0.84979 | 725.7293
2011-07-18 | 21:30 | 1524.2022 | 963.4965 | 1803.1966 | 0.84528 | 762.1011
2011-07-18 | 22:00 | 1534.2231 | 960.5973 | 1810.1348 | 0.84757 | 767.1116
2011-07-18 | 22:30 | 1632.1346 | 1002.0471 | 1915.1924 | 0.8522 | 816.0673
2011-07-18 | 23:00 | 1663.7169 | 1020.7158 | 1951.8746 | 0.85237 | 831.8584
2011-07-18 | 23:30 | 1756.6685 | 1097.2426 | 2071.1894 | 0.84814 | 878.3343
2011-07-18 | 24:00 | 1724.6973 | 1083.5572 | 2036.8301 | 0.84676 | 862.3486
2011-07-19 | 00:30 | 1713.3837 | 1055.2746 | 2012.2844 | 0.85146 | 856.6919
2011-07-19 | 01:00 | 1690.5095 | 1059.9008 | 1995.2975 | 0.84725 | 845.2547
2011-07-19 | 01:30 | 1748.3617 | 1073.9525 | 2051.8632 | 0.85208 | 874.1808
2011-07-19 | 02:00 | 1790.3295 | 1114.8585 | 2109.0731 | 0.84887 | 895.1648
2011-07-19 | 02:30 | 1745.7035 | 1073.6347 | 2049.4321 | 0.8518 | 872.8517
2011-07-19 | 03:00 | 1709.3964 | 1054.0412 | 2008.2428 | 0.85119 | 854.6982
2011-07-19 | 03:30 | 1681.5543 | 1061.5298 | 1988.585 | 0.8456 | 840.7772
2011-07-19 | 04:00 | 1749.0586 | 1109.8903 | 2071.488 | 0.84435 | 874.5293
2011-07-19 | 04:30 | 1736.574 | 1078.5275 | 2044.2385 | 0.8495 | 868.287
2011-07-19 | 05:00 | 1731.9668 | 1069.6369 | 2035.6404 | 0.85082 | 865.9834
2011-07-19 | 05:30 | 1715.1991 | 1058.4902 | 2015.5172 | 0.851 | 857.5995
2011-07-19 | 06:00 | 1708.5577 | 1070.0148 | 2015.9615 | 0.84752 | 854.2788
2011-07-19 | 06:30 | 1743.3532 | 1083.0576 | 2052.3875 | 0.84943 | 871.6766
2011-07-19 | 07:00 | 1482.4086 | 923.7553 | 1746.6709 | 0.84871 | 741.2043
2011-07-19 | 07:30 | 1451.2762 | 919.8333 | 1718.2246 | 0.84464 | 725.6381
2011-07-19 | 08:00 | 1457.2206 | 915.5546 | 1720.9684 | 0.84674 | 728.6103
2011-07-19 | 08:30 | 1454.6962 | 907.6066 | 1714.611 | 0.84841 | 727.3481
2011-07-19 | 09:00 | 1461.4875 | 891.0059 | 1711.6768 | 0.85383 | 730.7438
2011-07-19 | 09:30 | 1506.3567 | 932.0394 | 1771.3859 | 0.85038 | 753.1783
2011-07-19 | 10:00 | 1512.9454 | 941.5009 | 1781.973 | 0.84903 | 756.4727
2011-07-19 | 10:30 | 1496.583 | 929.742 | 1761.8685 | 0.84943 | 748.2915
2011-07-19 | 11:00 | 1485.776 | 918.7944 | 1746.9154 | 0.85051 | 742.888
2011-07-19 | 11:30 | 1408.1656 | 876.6679 | 1658.7577 | 0.84893 | 704.0828
2011-07-19 | 12:00 | 1362.1416 | 853.0796 | 1607.2257 | 0.84751 | 681.0708
2011-07-19 | 12:30 | 1371.4453 | 866.1264 | 1622.0472 | 0.8455 | 685.7226
2011-07-19 | 13:00 | 1376.3038 | 867.4144 | 1626.8435 | 0.846 | 688.1519
2011-07-19 | 13:30 | 1369.9825 | 844.2007 | 1609.2007 | 0.85134 | 684.9912
2011-07-19 | 14:00 | 1330.377 | 823.3874 | 1564.567 | 0.85032 | 665.1885
2011-07-19 | 14:30 | 1387.2972 | 870.3281 | 1637.701 | 0.8471 | 693.6486
2011-07-19 | 15:00 | 1423.6204 | 892.5012 | 1680.254 | 0.84727 | 711.8102
2011-07-19 | 15:30 | 1388.3994 | 868.3471 | 1637.5834 | 0.84783 | 694.1997
2011-07-19 | 16:00 | 1347.8781 | 844.6304 | 1590.6527 | 0.84737 | 673.9391
2011-07-19 | 16:30 | 1311.8872 | 810.3237 | 1541.9703 | 0.85079 | 655.9436
2011-07-19 | 17:00 | 1321.8757 | 819.9532 | 1555.5316 | 0.84979 | 660.9378
2011-07-19 | 17:30 | 1351.6669 | 842.3208 | 1592.6417 | 0.84869 | 675.8334
2011-07-19 | 18:00 | 1479.7829 | 929.4993 | 1747.4914 | 0.8468 | 739.8914
2011-07-19 | 18:30 | 1511.6042 | 956.1536 | 1788.6243 | 0.84512 | 755.8021
2011-07-19 | 19:00 | 1485.7962 | 925.4897 | 1750.4632 | 0.8488 | 742.8981
2011-07-19 | 19:30 | 1514.3596 | 953.329 | 1789.4472 | 0.84627 | 757.1798
2011-07-19 | 20:00 | 1556.1046 | 977.5389 | 1837.6735 | 0.84678 | 778.0523
2011-07-19 | 20:30 | 1344.2231 | 834.6574 | 1582.2733 | 0.84955 | 672.1116
2011-07-19 | 21:00 | 1347.8457 | 840.3484 | 1588.3556 | 0.84858 | 673.9229
2011-07-19 | 21:30 | 1344.0691 | 838.4822 | 1584.1636 | 0.84844 | 672.0346
2011-07-19 | 22:00 | 1458.4282 | 917.2607 | 1722.8987 | 0.8465 | 729.2141
2011-07-19 | 22:30 | 1616.696 | 997.7234 | 1899.7784 | 0.85099 | 808.348
2011-07-19 | 23:00 | 1591.6579 | 973.1173 | 1865.5648 | 0.85318 | 795.829
2011-07-19 | 23:30 | 1687.6365 | 1046.088 | 1985.5521 | 0.84996 | 843.8183
2011-07-19 | 24:00 | 1691.3118 | 1039.7672 | 1985.3593 | 0.85189 | 845.6559
2011-07-20 | 00:30 | 1662.0312 | 1043.7022 | 1962.5652 | 0.84687 | 831.0156
2011-07-20 | 01:00 | 1690.6432 | 1043.6586 | 1986.8311 | 0.85092 | 845.3216
2011-07-20 | 01:30 | 1730.6215 | 1063.6178 | 2031.3379 | 0.85196 | 865.3107
2011-07-20 | 02:00 | 1750.5903 | 1076.2445 | 2054.962 | 0.85188 | 875.2952
2011-07-20 | 02:30 | 1706.4343 | 1054.185 | 2005.7976 | 0.85075 | 853.2172
2011-07-20 | 03:00 | 1666.375 | 1034.8065 | 1961.5377 | 0.84952 | 833.1875
2011-07-20 | 03:30 | 1642.4027 | 1016.2747 | 1931.3987 | 0.85037 | 821.2013
2011-07-20 | 04:00 | 1654.9197 | 1020.9844 | 1944.5226 | 0.85107 | 827.4598
2011-07-20 | 04:30 | 1642.346 | 1013.9337 | 1930.1196 | 0.8509 | 821.173
2011-07-20 | 05:00 | 1656.5324 | 1021.2314 | 1946.025 | 0.85124 | 828.2662
2011-07-20 | 05:30 | 1706.6005 | 1059.7927 | 2008.8917 | 0.84952 | 853.3002
2011-07-20 | 06:00 | 1735.2855 | 1072.3618 | 2039.896 | 0.85067 | 867.6427
2011-07-20 | 06:30 | 1944.6141 | 1219.2981 | 2295.2585 | 0.84723 | 972.3071
2011-07-20 | 07:00 | 1833.9587 | 1157.5298 | 2168.7046 | 0.84565 | 916.9794
2011-07-20 | 07:30 | 1780.2073 | 1120.6052 | 2103.5432 | 0.84629 | 890.1037
2011-07-20 | 08:00 | 1820.4165 | 1148.838 | 2152.6135 | 0.84568 | 910.2083
2011-07-20 | 08:30 | 1826.5109 | 1140.2873 | 2153.2295 | 0.84827 | 913.2555
2011-07-20 | 09:00 | 1889.6795 | 1185.6604 | 2230.8472 | 0.84707 | 944.8397
2011-07-20 | 09:30 | 1900.2393 | 1191.6742 | 2242.9884 | 0.84719 | 950.1197
2011-07-20 | 10:00 | 1933.7909 | 1213.9385 | 2283.242 | 0.84695 | 966.8954
2011-07-20 | 10:30 | 2065.8942 | 1301.7164 | 2441.7994 | 0.84605 | 1032.9471
2011-07-20 | 11:00 | 2062.4296 | 1300.4359 | 2438.1857 | 0.84589 | 1031.2148
2011-07-20 | 11:30 | 2037.0147 | 1302.6263 | 2417.9049 | 0.84247 | 1018.5073
2011-07-20 | 12:00 | 2094.4819 | 1328.7546 | 2480.4119 | 0.84441 | 1047.241
2011-07-20 | 12:30 | 2043.0848 | 1303.3565 | 2423.4136 | 0.84306 | 1021.5424
2011-07-20 | 13:00 | 2076.8349 | 1318.5762 | 2460.0582 | 0.84422 | 1038.4175
2011-07-20 | 13:30 | 2082.9779 | 1320.3305 | 2466.1852 | 0.84462 | 1041.489
2011-07-20 | 14:00 | 2060.5535 | 1301.2371 | 2437.0266 | 0.84552 | 1030.2767
2011-07-20 | 14:30 | 1917.1569 | 1209.3914 | 2266.7418 | 0.84578 | 958.5785
2011-07-20 | 15:00 | 1892.7226 | 1188.1624 | 2234.7547 | 0.84695 | 946.3613
2011-07-20 | 15:30 | 1920.1555 | 1225.6412 | 2277.9801 | 0.84292 | 960.0777
2011-07-20 | 16:00 | 1906.8969 | 1203.0275 | 2254.6688 | 0.84575 | 953.4485
2011-07-20 | 16:30 | 1892.0905 | 1194.4535 | 2237.5714 | 0.8456 | 946.0452
2011-07-20 | 17:00 | 1910.9004 | 1203.5059 | 2258.3106 | 0.84616 | 955.4502
2011-07-20 | 17:30 | 1920.5891 | 1218.5795 | 2274.5546 | 0.84438 | 960.2945
2011-07-20 | 18:00 | 1910.013 | 1203.4149 | 2257.5113 | 0.84607 | 955.0065
2011-07-20 | 18:30 | 1746.8016 | 1087.4185 | 2057.6187 | 0.84894 | 873.4008
2011-07-20 | 19:00 | 1583.1971 | 993.1729 | 1868.9317 | 0.84711 | 791.5986
2011-07-20 | 19:30 | 1524.2549 | 956.5263 | 1799.5265 | 0.84703 | 762.1275
2011-07-20 | 20:00 | 1587.5531 | 1008.5234 | 1880.8095 | 0.84408 | 793.7766
2011-07-20 | 20:30 | 1619.0057 | 1013.0405 | 1909.8248 | 0.84772 | 809.5029
2011-07-20 | 21:00 | 1613.2112 | 998.1567 | 1897.0417 | 0.85038 | 806.6056
2011-07-20 | 21:30 | 1582.1922 | 976.2647 | 1859.1463 | 0.85103 | 791.0961
2011-07-20 | 22:00 | 1561.2994 | 992.0783 | 1849.8311 | 0.84402 | 780.6497
2011-07-20 | 22:30 | 1627.426 | 1003.8487 | 1912.1265 | 0.85111 | 813.713
2011-07-20 | 23:00 | 1732.1694 | 1080.9894 | 2041.8004 | 0.84835 | 866.0847
2011-07-20 | 23:30 | 1710.685 | 1070.5069 | 2018.0258 | 0.8477 | 855.3425
2011-07-20 | 24:00 | 1703.0184 | 1038.5589 | 1994.7121 | 0.85377 | 851.5092
2011-07-21 | 00:30 | 1702.8806 | 1045.77 | 1998.3587 | 0.85214 | 851.4403
2011-07-21 | 01:00 | 1751.1171 | 1080.7508 | 2057.7739 | 0.85098 | 875.5586
2011-07-21 | 01:30 | 1753.6254 | 1081.6959 | 2060.4048 | 0.85111 | 876.8127
2011-07-21 | 02:00 | 1755.461 | 1078.3506 | 2060.2144 | 0.85208 | 877.7305
2011-07-21 | 02:30 | 1731.8938 | 1062.5162 | 2031.8457 | 0.85237 | 865.9469
2011-07-21 | 03:00 | 1699.1405 | 1033.1376 | 1988.5803 | 0.85445 | 849.5703
2011-07-21 | 03:30 | 1688.0296 | 1032.4725 | 1978.7479 | 0.85308 | 844.0148
2011-07-21 | 04:00 | 1677.9641 | 1049.6075 | 1979.2017 | 0.8478 | 838.9821
2011-07-21 | 04:30 | 1701.6812 | 1055.043 | 2002.2074 | 0.8499 | 850.8406
2011-07-21 | 05:00 | 1710.2109 | 1051.6334 | 2007.6738 | 0.85184 | 855.1055
2011-07-21 | 05:30 | 1834.5544 | 1145.5527 | 2162.8409 | 0.84822 | 917.2772
2011-07-21 | 06:00 | 1905.4665 | 1186.1655 | 2244.5025 | 0.84895 | 952.7333
2011-07-21 | 06:30 | 2125.4442 | 1337.7916 | 2511.4138 | 0.84631 | 1062.7221
2011-07-21 | 07:00 | 2040.9655 | 1288.0283 | 2413.4119 | 0.84568 | 1020.4828
2011-07-21 | 07:30 | 1988.3001 | 1246.2147 | 2346.5695 | 0.84732 | 994.15
2011-07-21 | 08:00 | 2067.4867 | 1295.3769 | 2439.7751 | 0.84741 | 1033.7433
2011-07-21 | 08:30 | 2083.1279 | 1308.3377 | 2459.9124 | 0.84683 | 1041.5639
2011-07-21 | 09:00 | 2127.8836 | 1332.0967 | 2510.4522 | 0.84761 | 1063.9418
2011-07-21 | 09:30 | 2226.2894 | 1424.6715 | 2643.1143 | 0.8423 | 1113.1447
2011-07-21 | 10:00 | 2160.957 | 1360.883 | 2553.7693 | 0.84618 | 1080.4785
2011-07-21 | 10:30 | 2065.8334 | 1288.9962 | 2434.9905 | 0.84839 | 1032.9167
2011-07-21 | 11:00 | 1990.5895 | 1251.0984 | 2351.1048 | 0.84666 | 995.2948
2011-07-21 | 11:30 | 2036.7027 | 1296.922 | 2414.5734 | 0.8435 | 1018.3513
2011-07-21 | 12:00 | 2013.8001 | 1269.4862 | 2380.5432 | 0.84594 | 1006.9
2011-07-21 | 12:30 | 1888.322 | 1182.124 | 2227.8189 | 0.84761 | 944.161
2011-07-21 | 13:00 | 1771.3818 | 1135.7465 | 2104.2133 | 0.84183 | 885.6909
2011-07-21 | 13:30 | 1828.1601 | 1153.5283 | 2161.6654 | 0.84572 | 914.0801
2011-07-21 | 14:00 | 1777.9503 | 1107.9842 | 2094.9311 | 0.84869 | 888.9751
2011-07-21 | 14:30 | 1782.4238 | 1121.5857 | 2105.9414 | 0.84638 | 891.2119
2011-07-21 | 15:00 | 1917.8336 | 1222.4217 | 2274.2912 | 0.84327 | 958.9168
2011-07-21 | 15:30 | 1852.9794 | 1154.0319 | 2182.9618 | 0.84884 | 926.4897
2011-07-21 | 16:00 | 1770.0486 | 1105.3476 | 2086.8314 | 0.8482 | 885.0243
2011-07-21 | 16:30 | 1806.307 | 1146.5294 | 2139.4566 | 0.84428 | 903.1535
2011-07-21 | 17:00 | 1760.5667 | 1119.5694 | 2086.3918 | 0.84383 | 880.2833
2011-07-21 | 17:30 | 1685.7158 | 1059.5109 | 1991.0302 | 0.84666 | 842.8579
2011-07-21 | 18:00 | 1596.7596 | 1008.4444 | 1888.5447 | 0.8455 | 798.3798
2011-07-21 | 18:30 | 1564.379 | 995.1486 | 1854.0773 | 0.84375 | 782.1895
2011-07-21 | 19:00 | 1520.7701 | 961.4765 | 1799.2161 | 0.84524 | 760.385
2011-07-21 | 19:30 | 1294.69 | 807.8778 | 1526.0697 | 0.84838 | 647.345
2011-07-21 | 20:00 | 1195.0523 | 755.9772 | 1414.0903 | 0.8451 | 597.5261
2011-07-21 | 20:30 | 1239.6864 | 782.0123 | 1465.7304 | 0.84578 | 619.8432
2011-07-21 | 21:00 | 1289.4506 | 805.4019 | 1520.3141 | 0.84815 | 644.7253
2011-07-21 | 21:30 | 1288.1296 | 801.6458 | 1517.2059 | 0.84901 | 644.0648
2011-07-21 | 22:00 | 1313.5404 | 817.1838 | 1546.99 | 0.84909 | 656.7702
2011-07-21 | 22:30 | 1425.0184 | 878.3306 | 1673.96 | 0.85129 | 712.5092
2011-07-21 | 23:00 | 1552.7373 | 970.8074 | 1831.2455 | 0.84791 | 776.3686
2011-07-21 | 23:30 | 1600.6577 | 999.5049 | 1887.0917 | 0.84821 | 800.3289
2011-07-21 | 24:00 | 1534.6729 | 949.2215 | 1804.5062 | 0.85047 | 767.3365
2011-07-22 | 00:30 | 1536.7719 | 958.8216 | 1811.355 | 0.84841 | 768.386
2011-07-22 | 01:00 | 1535.3942 | 956.8587 | 1809.1473 | 0.84868 | 767.6971
2011-07-22 | 01:30 | 1591.7795 | 988.4452 | 1873.7091 | 0.84953 | 795.8898
2011-07-22 | 02:00 | 1579.1085 | 989.8506 | 1863.7028 | 0.8473 | 789.5543
2011-07-22 | 02:30 | 1570.2546 | 974.217 | 1847.9173 | 0.84974 | 785.1273
2011-07-22 | 03:00 | 1614.1918 | 992.9312 | 1895.1326 | 0.85176 | 807.0959
2011-07-22 | 03:30 | 1586.6981 | 995.392 | 1873.0767 | 0.84711 | 793.3491
2011-07-22 | 04:00 | 1635.4898 | 1027.7604 | 1931.6103 | 0.8467 | 817.7449
2011-07-22 | 04:30 | 1688.0499 | 1049.8973 | 1987.9126 | 0.84916 | 844.0249
2011-07-22 | 05:00 | 1689.5978 | 1053.456 | 1991.1078 | 0.84857 | 844.7989
2011-07-22 | 05:30 | 1694.9952 | 1051.3214 | 1994.5639 | 0.84981 | 847.4976
2011-07-22 | 06:00 | 1784.851 | 1118.3834 | 2106.294 | 0.84739 | 892.4255
2011-07-22 | 06:30 | 2114.7304 | 1335.1061 | 2500.9184 | 0.84558 | 1057.3652
2011-07-22 | 07:00 | 1945.5745 | 1223.1319 | 2298.1105 | 0.8466 | 972.7872
2011-07-22 | 07:30 | 2069.1359 | 1310.9395 | 2449.4664 | 0.84473 | 1034.5679
2011-07-22 | 08:00 | 2058.6166 | 1298.5177 | 2433.9372 | 0.8458 | 1029.3083
2011-07-22 | 08:30 | 2062.4742 | 1292.1382 | 2433.8079 | 0.84743 | 1031.2371
2011-07-22 | 09:00 | 2159.3159 | 1371.4306 | 2558.0201 | 0.84414 | 1079.6579
2011-07-22 | 09:30 | 2078.1235 | 1299.0685 | 2450.7501 | 0.84795 | 1039.0617
2011-07-22 | 10:00 | 2103.4574 | 1333.5841 | 2490.5781 | 0.84457 | 1051.7287
2011-07-22 | 10:30 | 2103.8504 | 1325.1457 | 2486.4025 | 0.84614 | 1051.9252
2011-07-22 | 11:00 | 1977.7807 | 1237.6386 | 2333.1022 | 0.8477 | 988.8904
2011-07-22 | 11:30 | 2028.7646 | 1293.4324 | 2406.0035 | 0.84321 | 1014.3823
2011-07-22 | 12:00 | 2046.8451 | 1288.1134 | 2418.4316 | 0.84635 | 1023.4226
2011-07-22 | 12:30 | 1992.2104 | 1269.1892 | 2362.148 | 0.84339 | 996.1052
2011-07-22 | 13:00 | 2066.7289 | 1309.7041 | 2446.772 | 0.84468 | 1033.3645
2011-07-22 | 13:30 | 1995.5412 | 1251.8959 | 2355.7224 | 0.8471 | 997.7706
2011-07-22 | 14:00 | 1901.6251 | 1197.961 | 2247.5072 | 0.8461 | 950.8126
2011-07-22 | 14:30 | 2033.8581 | 1276.1559 | 2401.0732 | 0.84706 | 1016.929
2011-07-22 | 15:00 | 1959.4165 | 1241.4144 | 2319.5739 | 0.84473 | 979.7083
2011-07-22 | 15:30 | 1803.43 | 1133.3189 | 2129.9699 | 0.84669 | 901.715
2011-07-22 | 16:00 | 1721.103 | 1090.5184 | 2037.5049 | 0.84471 | 860.5515
2011-07-22 | 16:30 | 1762.4428 | 1129.7685 | 2093.4616 | 0.84188 | 881.2214
2011-07-22 | 17:00 | 1737.2994 | 1100.3977 | 2056.4737 | 0.8448 | 868.6497
2011-07-22 | 17:30 | 1644.2991 | 1047.1436 | 1949.4177 | 0.84348 | 822.1495
2011-07-22 | 18:00 | 1609.4832 | 1026.7346 | 1909.0888 | 0.84306 | 804.7416
2011-07-22 | 18:30 | 1413.4496 | 879.7957 | 1664.8964 | 0.84897 | 706.7248
2011-07-22 | 19:00 | 1443.6865 | 912.719 | 1708.0067 | 0.84525 | 721.8433
2011-07-22 | 19:30 | 1539.9934 | 974.0029 | 1822.1584 | 0.84515 | 769.9967
2011-07-22 | 20:00 | 1567.1466 | 988.1201 | 1852.6548 | 0.84589 | 783.5733
2011-07-22 | 20:30 | 1563.5848 | 981.2155 | 1845.9635 | 0.84703 | 781.7924
2011-07-22 | 21:00 | 1566.7414 | 981.7933 | 1848.9448 | 0.84737 | 783.3707
2011-07-22 | 21:30 | 1586.3091 | 1005.7712 | 1878.2844 | 0.84455 | 793.1546
2011-07-22 | 22:00 | 1548.6528 | 973.6088 | 1829.2729 | 0.84659 | 774.3264
2011-07-22 | 22:30 | 1651.0053 | 1019.3181 | 1940.3165 | 0.85089 | 825.5027
2011-07-22 | 23:00 | 1693.0947 | 1054.1524 | 1994.444 | 0.84891 | 846.5474
2011-07-22 | 23:30 | 1672.3398 | 1051.3408 | 1975.3576 | 0.8466 | 836.1699
2011-07-22 | 24:00 | 1651.4025 | 1046.6432 | 1955.145 | 0.84464 | 825.7012
2011-07-23 | 00:30 | 1676.866 | 1050.2319 | 1978.6022 | 0.8475 | 838.433
2011-07-23 | 01:00 | 1701.0896 | 1060.741 | 2004.7137 | 0.84854 | 850.5448
2011-07-23 | 01:30 | 1693.6013 | 1051.7527 | 1993.607 | 0.84952 | 846.8006
2011-07-23 | 02:00 | 1666.9788 | 1031.1277 | 1960.1129 | 0.85045 | 833.4894
2011-07-23 | 02:30 | 1656.5041 | 1019.1209 | 1944.8941 | 0.85172 | 828.252
2011-07-23 | 03:00 | 1616.0639 | 1019.614 | 1910.831 | 0.84574 | 808.0319
2011-07-23 | 03:30 | 1576.4868 | 977.6981 | 1855.0483 | 0.84984 | 788.2434
2011-07-23 | 04:00 | 1555.3509 | 954.3537 | 1824.8034 | 0.85234 | 777.6755
2011-07-23 | 04:30 | 1563.5808 | 958.5769 | 1834.0269 | 0.85254 | 781.7904
2011-07-23 | 05:00 | 1573.6219 | 966.2097 | 1846.5772 | 0.85218 | 786.811
2011-07-23 | 05:30 | 1669.4506 | 1041.7577 | 1967.8223 | 0.84837 | 834.7253
2011-07-23 | 06:00 | 1690.0759 | 1055.7629 | 1992.7348 | 0.84812 | 845.038
2011-07-23 | 06:30 | 1795.9295 | 1142.7387 | 2128.665 | 0.84369 | 897.9648
2011-07-23 | 07:00 | 1760.6761 | 1111.2473 | 2082.0304 | 0.84565 | 880.338
2011-07-23 | 07:30 | 1749.5165 | 1092.5472 | 2062.636 | 0.84819 | 874.7583
2011-07-23 | 08:00 | 1804.7875 | 1138.3161 | 2133.781 | 0.84582 | 902.3937
2011-07-23 | 08:30 | 1781.4432 | 1136.2167 | 2112.943 | 0.84311 | 890.7216
2011-07-23 | 09:00 | 1795.3136 | 1139.9208 | 2126.6336 | 0.8442 | 897.6568
2011-07-23 | 09:30 | 1851.2046 | 1166.9516 | 2188.3177 | 0.84595 | 925.6023
2011-07-23 | 10:00 | 1808.9693 | 1149.7094 | 2143.4089 | 0.84397 | 904.4846
2011-07-23 | 10:30 | 1794.2803 | 1139.1972 | 2125.3734 | 0.84422 | 897.1402
2011-07-23 | 11:00 | 1853.879 | 1177.3718 | 2196.1493 | 0.84415 | 926.9395
2011-07-23 | 11:30 | 1902.468 | 1216.4864 | 2258.1461 | 0.84249 | 951.234
2011-07-23 | 12:00 | 1994.0257 | 1279.4265 | 2369.192 | 0.84165 | 997.0129
2011-07-23 | 12:30 | 1976.8366 | 1259.2685 | 2343.8516 | 0.84341 | 988.4183
2011-07-23 | 13:00 | 2032.2494 | 1294.6313 | 2409.5866 | 0.8434 | 1016.1247
2011-07-23 | 13:30 | 1969.3847 | 1248.8144 | 2331.9549 | 0.84452 | 984.6924
2011-07-23 | 14:00 | 1958.4278 | 1256.5835 | 2326.8953 | 0.84165 | 979.2139
2011-07-23 | 14:30 | 1980.1026 | 1251.0746 | 2342.2199 | 0.8454 | 990.0513
2011-07-23 | 15:00 | 1993.7907 | 1275.6182 | 2366.9396 | 0.84235 | 996.8953
2011-07-23 | 15:30 | 1957.974 | 1242.7059 | 2319.0472 | 0.8443 | 978.987
2011-07-23 | 16:00 | 1932.3119 | 1230.8732 | 2291.043 | 0.84342 | 966.1559
2011-07-23 | 16:30 | 1913.9071 | 1216.9921 | 2268.0631 | 0.84385 | 956.9536
2011-07-23 | 17:00 | 1943.362 | 1238.365 | 2304.388 | 0.84333 | 971.681
2011-07-23 | 17:30 | 1886.847 | 1187.4238 | 2229.3871 | 0.84635 | 943.4235
2011-07-23 | 18:00 | 1779.9074 | 1121.7607 | 2103.9053 | 0.846 | 889.9537
2011-07-23 | 18:30 | 1599.8513 | 1003.9259 | 1888.754 | 0.84704 | 799.9257
2011-07-23 | 19:00 | 1568.0746 | 976.4061 | 1847.2214 | 0.84888 | 784.0373
2011-07-23 | 19:30 | 1651.2444 | 1050.0242 | 1956.8237 | 0.84384 | 825.6222
2011-07-23 | 20:00 | 1740.0589 | 1099.9676 | 2058.5756 | 0.84527 | 870.0294
2011-07-23 | 20:30 | 1736.6105 | 1095.3886 | 2053.2151 | 0.8458 | 868.3053
2011-07-23 | 21:00 | 1746.2546 | 1105.8297 | 2066.9456 | 0.84485 | 873.1273
2011-07-23 | 21:30 | 1733.9523 | 1089.8276 | 2048.0026 | 0.84666 | 866.9762
2011-07-23 | 22:00 | 1657.0146 | 1046.4223 | 1959.7697 | 0.84551 | 828.5073
2011-07-23 | 22:30 | 1742.2835 | 1082.396 | 2051.1296 | 0.84943 | 871.1417
2011-07-23 | 23:00 | 1771.4466 | 1101.8421 | 2086.1637 | 0.84914 | 885.7233
2011-07-23 | 23:30 | 1636.9242 | 1014.4217 | 1925.7654 | 0.85001 | 818.4621
2011-07-23 | 24:00 | 1596.1315 | 981.5503 | 1873.7867 | 0.85182 | 798.0657
2011-07-24 | 00:30 | 1637.6374 | 1025.4074 | 1932.1792 | 0.84756 | 818.8187
2011-07-24 | 01:00 | 1608.1622 | 1000.7907 | 1894.1404 | 0.84902 | 804.0811
2011-07-24 | 01:30 | 1605.7148 | 992.3714 | 1887.6231 | 0.85065 | 802.8574
2011-07-24 | 02:00 | 1573.8489 | 961.9371 | 1844.5387 | 0.85325 | 786.9244
2011-07-24 | 02:30 | 1557.227 | 971.4656 | 1835.4023 | 0.84844 | 778.6135
2011-07-24 | 03:00 | 1558.0456 | 982.6998 | 1842.0654 | 0.84581 | 779.0228
2011-07-24 | 03:30 | 1537.3109 | 966.3244 | 1815.7939 | 0.84663 | 768.6554
2011-07-24 | 04:00 | 1576.973 | 982.0203 | 1857.7427 | 0.84887 | 788.4865
2011-07-24 | 04:30 | 1609.0456 | 1009.7761 | 1899.6514 | 0.84702 | 804.5228
2011-07-24 | 05:00 | 1362.6117 | 841.9575 | 1601.75 | 0.8507 | 681.3058
2011-07-24 | 05:30 | 1404.2189 | 875.6042 | 1654.8454 | 0.84855 | 702.1094
2011-07-24 | 06:00 | 1418.3284 | 886.8647 | 1672.7774 | 0.84789 | 709.1642
2011-07-24 | 06:30 | 1671.0796 | 1040.1797 | 1968.3701 | 0.84897 | 835.5398
2011-07-24 | 07:00 | 1795.107 | 1125.7537 | 2118.8984 | 0.84719 | 897.5535
2011-07-24 | 07:30 | 1832.2771 | 1150.7794 | 2163.685 | 0.84683 | 916.1385
2011-07-24 | 08:00 | 1940.6714 | 1232.8839 | 2299.1755 | 0.84407 | 970.3357
2011-07-24 | 08:30 | 1997.2228 | 1268.2126 | 2365.8534 | 0.84419 | 998.6114
2011-07-24 | 09:00 | 1995.213 | 1271.4816 | 2365.9122 | 0.84332 | 997.6065
2011-07-24 | 09:30 | 1990.6584 | 1267.827 | 2360.1072 | 0.84346 | 995.3292
2011-07-24 | 10:00 | 1914.8351 | 1204.4535 | 2262.1453 | 0.84647 | 957.4175
2011-07-24 | 10:30 | 1917.1731 | 1211.9461 | 2268.1195 | 0.84527 | 958.5866
2011-07-24 | 11:00 | 1816.7169 | 1149.7014 | 2149.9474 | 0.84501 | 908.3585
2011-07-24 | 11:30 | 1759.0593 | 1107.578 | 2078.706 | 0.84623 | 879.5296
2011-07-24 | 12:00 | 1776.1268 | 1113.0803 | 2096.0855 | 0.84735 | 888.0634
2011-07-24 | 12:30 | 1775.4744 | 1117.4258 | 2097.8441 | 0.84633 | 887.7372
2011-07-24 | 13:00 | 1715.5354 | 1071.4991 | 2022.6646 | 0.84816 | 857.7677
2011-07-24 | 13:30 | 1853.5305 | 1166.0907 | 2189.8271 | 0.84643 | 926.7652
2011-07-24 | 14:00 | 1836.0942 | 1146.4293 | 2164.6113 | 0.84823 | 918.0471
2011-07-24 | 14:30 | 1829.5946 | 1155.678 | 2164.0259 | 0.84546 | 914.7973
2011-07-24 | 15:00 | 1799.7385 | 1132.5201 | 2126.4197 | 0.84637 | 899.8693
2011-07-24 | 15:30 | 1636.8513 | 1031.5782 | 1934.796 | 0.84601 | 818.4256
2011-07-24 | 16:00 | 1771.8073 | 1138.1003 | 2105.8426 | 0.84138 | 885.9036
2011-07-24 | 16:30 | 1833.6832 | 1171.1535 | 2175.7744 | 0.84277 | 916.8416
2011-07-24 | 17:00 | 1796.0025 | 1140.8754 | 2127.7269 | 0.84409 | 898.0012
2011-07-24 | 17:30 | 1566.1984 | 989.1072 | 1852.3797 | 0.84551 | 783.0992
2011-07-24 | 18:00 | 1428.098 | 903.3438 | 1689.8207 | 0.84512 | 714.049
2011-07-24 | 18:30 | 1421.7038 | 892.738 | 1678.7563 | 0.84688 | 710.8519
2011-07-24 | 19:00 | 1560.6389 | 994.837 | 1850.7551 | 0.84324 | 780.3195
2011-07-24 | 19:30 | 1552.2348 | 977.3723 | 1834.309 | 0.84622 | 776.1174
2011-07-24 | 20:00 | 1563.0864 | 988.2004 | 1849.2645 | 0.84525 | 781.5432
2011-07-24 | 20:30 | 1608.6769 | 1026.4992 | 1908.2824 | 0.843 | 804.3384
2011-07-24 | 21:00 | 1588.6675 | 990.9227 | 1872.3761 | 0.84848 | 794.3337
2011-07-24 | 21:30 | 1478.4781 | 931.3219 | 1747.3574 | 0.84612 | 739.239
2011-07-24 | 22:00 | 1367.0204 | 851.2372 | 1610.388 | 0.84888 | 683.5102
2011-07-24 | 22:30 | 1670.8486 | 1045.0579 | 1970.7565 | 0.84782 | 835.4243
2011-07-24 | 23:00 | 1845.0899 | 1153.3919 | 2175.9296 | 0.84795 | 922.545
2011-07-24 | 23:30 | 1806.2868 | 1123.7789 | 2127.3342 | 0.84908 | 903.1434
2011-07-24 | 24:00 | 1729.3126 | 1081.1559 | 2039.4657 | 0.84792 | 864.6563
2011-07-25 | 00:30 | 1737.6276 | 1098.4016 | 2055.6838 | 0.84528 | 868.8138
2011-07-25 | 01:00 | 1772.5407 | 1106.3327 | 2089.4671 | 0.84832 | 886.2703
2011-07-25 | 01:30 | 1760.7125 | 1099.4889 | 2075.8094 | 0.84821 | 880.3563
2011-07-25 | 02:00 | 1760.5788 | 1118.1213 | 2085.6253 | 0.84415 | 880.2894
2011-07-25 | 02:30 | 1705.2511 | 1064.4511 | 2010.2083 | 0.8483 | 852.6256
2011-07-25 | 03:00 | 1688.9697 | 1045.418 | 1986.3327 | 0.8503 | 844.4848
2011-07-25 | 03:30 | 1694.9263 | 1051.2362 | 1994.4605 | 0.84982 | 847.4632
2011-07-25 | 04:00 | 1683.6979 | 1041.7842 | 1979.9376 | 0.85038 | 841.8489
2011-07-25 | 04:30 | 1677.2915 | 1038.8622 | 1972.9524 | 0.85014 | 838.6457
2011-07-25 | 05:00 | 1685.9468 | 1041.6117 | 1981.7597 | 0.85073 | 842.9734
2011-07-25 | 05:30 | 1915.5239 | 1220.4725 | 2271.2959 | 0.84336 | 957.762
2011-07-25 | 06:00 | 1955.3239 | 1240.1551 | 2315.4429 | 0.84447 | 977.6619
2011-07-25 | 06:30 | 2016.1381 | 1257.9346 | 2376.3864 | 0.84841 | 1008.0691
2011-07-25 | 07:00 | 1811.2952 | 1122.8357 | 2131.0913 | 0.84994 | 905.6476
2011-07-25 | 07:30 | 1783.0033 | 1124.2478 | 2107.8505 | 0.84589 | 891.5016
2011-07-25 | 08:00 | 1764.3351 | 1117.7124 | 2088.5783 | 0.84475 | 882.1676
2011-07-25 | 08:30 | 1830.4131 | 1157.1291 | 2165.493 | 0.84526 | 915.2066
2011-07-25 | 09:00 | 1904.1901 | 1186.3605 | 2243.5221 | 0.84875 | 952.0951
2011-07-25 | 09:30 | 1890.1495 | 1189.6714 | 2233.3793 | 0.84632 | 945.0748
2011-07-25 | 10:00 | 1818.3013 | 1142.5784 | 2147.4881 | 0.84671 | 909.1507
2011-07-25 | 10:30 | 1795.7756 | 1120.562 | 2116.7119 | 0.84838 | 897.8878
2011-07-25 | 11:00 | 1786.4233 | 1130.1174 | 2113.8764 | 0.84509 | 893.2116
2011-07-25 | 11:30 | 1826.5312 | 1148.2133 | 2157.4545 | 0.84661 | 913.2656
2011-07-25 | 12:00 | 1861.8414 | 1177.8618 | 2203.1368 | 0.84509 | 930.9207
2011-07-25 | 12:30 | 1658.6922 | 1033.1853 | 1954.1575 | 0.8488 | 829.3461
2011-07-25 | 13:00 | 1578.9626 | 979.0902 | 1857.8861 | 0.84987 | 789.4813
2011-07-25 | 13:30 | 1520.7417 | 942.294 | 1789.0146 | 0.85004 | 760.3709
2011-07-25 | 14:00 | 1481.0512 | 926.644 | 1747.0494 | 0.84774 | 740.5256
2011-07-25 | 14:30 | 1364.3946 | 838.7779 | 1601.5995 | 0.85189 | 682.1973
2011-07-25 | 15:00 | 1361.1124 | 835.4787 | 1597.0759 | 0.85225 | 680.5562
2011-07-25 | 15:30 | 1351.3549 | 827.2473 | 1584.4551 | 0.85288 | 675.6774
2011-07-25 | 16:00 | 1354.2116 | 831.247 | 1588.981 | 0.85225 | 677.1058
2011-07-25 | 16:30 | 1361.7323 | 871.823 | 1616.9077 | 0.84218 | 680.8662
2011-07-25 | 17:00 | 1479.8558 | 924.9415 | 1745.1332 | 0.84799 | 739.9279
2011-07-25 | 17:30 | 1519.9597 | 948.3694 | 1791.5585 | 0.8484 | 759.9798
2011-07-25 | 18:00 | 1500.0637 | 929.0413 | 1764.4571 | 0.85016 | 750.0319
2011-07-25 | 18:30 | 1503.9497 | 933.2457 | 1769.9752 | 0.8497 | 751.9749
2011-07-25 | 19:00 | 1504.1361 | 933.6453 | 1770.3443 | 0.84963 | 752.0681
2011-07-25 | 19:30 | 1462.9787 | 921.6874 | 1729.108 | 0.84609 | 731.4894
2011-07-25 | 20:00 | 1370.5457 | 863.1056 | 1619.6749 | 0.84619 | 685.2729
2011-07-25 | 20:30 | 1393.9184 | 873.7009 | 1645.1023 | 0.84731 | 696.9592
2011-07-25 | 21:00 | 1539.5679 | 954.9013 | 1811.6583 | 0.84981 | 769.7839
2011-07-25 | 21:30 | 1513.0467 | 946.2292 | 1784.5616 | 0.84785 | 756.5234
2011-07-25 | 22:00 | 1553.106 | 966.9295 | 1829.5057 | 0.84892 | 776.553
2011-07-25 | 22:30 | 1689.5005 | 1044.39 | 1986.2433 | 0.8506 | 844.7503
2011-07-25 | 23:00 | 1768.0955 | 1111.3568 | 2088.3667 | 0.84664 | 884.0478
2011-07-25 | 23:30 | 1793.1619 | 1123.9342 | 2116.284 | 0.84732 | 896.581
2011-07-25 | 24:00 | 1696.5958 | 1060.0989 | 2000.5617 | 0.84806 | 848.2979
2011-07-26 | 00:30 | 1699.4525 | 1062.3819 | 2004.1941 | 0.84795 | 849.7263
2011-07-26 | 01:00 | 1688.297 | 1054.0218 | 1990.3037 | 0.84826 | 844.1485
2011-07-26 | 01:30 | 1698.3787 | 1066.1819 | 2005.3015 | 0.84694 | 849.1894
2011-07-26 | 02:00 | 1685.805 | 1052.8813 | 1987.5858 | 0.84817 | 842.9025
2011-07-26 | 02:30 | 1703.8775 | 1065.8774 | 2009.7992 | 0.84778 | 851.9387
2011-07-26 | 03:00 | 1687.6487 | 1055.5607 | 1990.5694 | 0.84782 | 843.8243
2011-07-26 | 03:30 | 1723.2263 | 1077.5103 | 2032.3724 | 0.84789 | 861.6132
2011-07-26 | 04:00 | 1681.9271 | 1050.2135 | 1982.8836 | 0.84822 | 840.9635
2011-07-26 | 04:30 | 1672.4654 | 1047.1634 | 1973.244 | 0.84757 | 836.2327
2011-07-26 | 05:00 | 1706.3938 | 1066.5759 | 2012.3032 | 0.84798 | 853.1969
2011-07-26 | 05:30 | 1723.9638 | 1066.7454 | 2027.3127 | 0.85037 | 861.9819
2011-07-26 | 06:00 | 1749.1356 | 1084.6822 | 2058.1571 | 0.84986 | 874.5678
2011-07-26 | 06:30 | 1746.911 | 1085.4574 | 2056.6759 | 0.84939 | 873.4555
2011-07-26 | 07:00 | 1545.0747 | 952.527 | 1815.0933 | 0.85124 | 772.5374
2011-07-26 | 07:30 | 1463.7608 | 896.6194 | 1716.5436 | 0.85274 | 731.8804
2011-07-26 | 08:00 | 1442.1751 | 899.1864 | 1699.5309 | 0.84857 | 721.0876
2011-07-26 | 08:30 | 1452.1514 | 914.3097 | 1716.0146 | 0.84623 | 726.0757
2011-07-26 | 09:00 | 1459.9234 | 919.718 | 1725.4731 | 0.8461 | 729.9617
2011-07-26 | 09:30 | 1515.2146 | 951.1649 | 1789.0193 | 0.84695 | 757.6073
2011-07-26 | 10:00 | 1515.6766 | 939.2733 | 1783.118 | 0.85001 | 757.8383
2011-07-26 | 10:30 | 1525.6205 | 942.3446 | 1793.1902 | 0.85079 | 762.8102
2011-07-26 | 11:00 | 1348.0321 | 841.2313 | 1588.981 | 0.84836 | 674.0161
2011-07-26 | 11:30 | 1355.5934 | 843.5366 | 1596.6175 | 0.84904 | 677.7967
2011-07-26 | 12:00 | 1396.1146 | 871.1957 | 1645.636 | 0.84837 | 698.0573
2011-07-26 | 12:30 | 1356.9914 | 846.7613 | 1599.5094 | 0.84838 | 678.4957
2011-07-26 | 13:00 | 1368.5764 | 858.7327 | 1615.6804 | 0.84706 | 684.2882
2011-07-26 | 13:30 | 1344.5594 | 837.3311 | 1583.9708 | 0.84885 | 672.2797
2011-07-26 | 14:00 | 1352.8987 | 840.4923 | 1592.7217 | 0.84943 | 676.4494
2011-07-26 | 14:30 | 1350.4431 | 841.146 | 1590.9818 | 0.84881 | 675.2216
2011-07-26 | 15:00 | 1367.0649 | 851.7171 | 1610.6795 | 0.84875 | 683.5325
2011-07-26 | 15:30 | 1364.4392 | 852.4346 | 1608.8316 | 0.84809 | 682.2196
2011-07-26 | 16:00 | 1420.6421 | 895.5469 | 1679.3535 | 0.84595 | 710.3211
2011-07-26 | 16:30 | 1547.0116 | 977.9402 | 1830.1945 | 0.84527 | 773.5058
2011-07-26 | 17:00 | 1545.9702 | 973.9073 | 1827.1616 | 0.8461 | 772.9851
2011-07-26 | 17:30 | 1611.6754 | 1035.5852 | 1915.7073 | 0.8413 | 805.8377
2011-07-26 | 18:00 | 1605.7674 | 1025.525 | 1905.3059 | 0.84279 | 802.8837
2011-07-26 | 18:30 | 1590.2316 | 1008.8183 | 1883.2288 | 0.84442 | 795.1158
2011-07-26 | 19:00 | 1467.0754 | 914.6149 | 1728.8235 | 0.8486 | 733.5377
2011-07-26 | 19:30 | 1338.1368 | 826.3414 | 1572.7206 | 0.85084 | 669.0684
2011-07-26 | 20:00 | 1386.3733 | 863.0223 | 1633.0458 | 0.84895 | 693.1867
2011-07-26 | 20:30 | 1489.6012 | 929.1637 | 1755.6357 | 0.84847 | 744.8006
2011-07-26 | 21:00 | 1537.7566 | 958.5979 | 1812.0721 | 0.84862 | 768.8783
2011-07-26 | 21:30 | 1508.6623 | 936.139 | 1775.5051 | 0.84971 | 754.3312
2011-07-26 | 22:00 | 1520.0164 | 951.6944 | 1793.3689 | 0.84758 | 760.0082
2011-07-26 | 22:30 | 1578.0712 | 972.4166 | 1853.6188 | 0.85135 | 789.0356
2011-07-26 | 23:00 | 1606.8575 | 1012.9768 | 1899.5033 | 0.84594 | 803.4287
2011-07-26 | 23:30 | 1636.8837 | 1034.8436 | 1936.5664 | 0.84525 | 818.4418
2011-07-26 | 24:00 | 1665.8077 | 1056.4102 | 1972.541 | 0.8445 | 832.9039
2011-07-27 | 00:30 | 1686.5465 | 1050.8619 | 1987.1462 | 0.84873 | 843.2733
2011-07-27 | 01:00 | 1657.4766 | 1030.956 | 1951.9475 | 0.84914 | 828.7383
2011-07-27 | 01:30 | 1648.3796 | 1018.5986 | 1937.7044 | 0.85069 | 824.1898
2011-07-27 | 02:00 | 1643.3225 | 1015.9988 | 1932.0358 | 0.85057 | 821.6613
2011-07-27 | 02:30 | 1645.2068 | 1012.2091 | 1931.6502 | 0.85171 | 822.6034
2011-07-27 | 03:00 | 1604.6247 | 993.2756 | 1887.1717 | 0.85028 | 802.3124
2011-07-27 | 03:30 | 1591.0177 | 991.6859 | 1874.7742 | 0.84864 | 795.5089
2011-07-27 | 04:00 | 1565.5015 | 967.5844 | 1840.3843 | 0.85064 | 782.7507
2011-07-27 | 04:30 | 1565.7689 | 971.1631 | 1842.4956 | 0.84981 | 782.8845
2011-07-27 | 05:00 | 1550.6829 | 955.6924 | 1821.5283 | 0.85131 | 775.3414
2011-07-27 | 05:30 | 1609.2401 | 1001.3726 | 1895.363 | 0.84904 | 804.6201
2011-07-27 | 06:00 | 1630.6191 | 1029.4231 | 1928.3751 | 0.84559 | 815.3096
2011-07-27 | 06:30 | 1809.2813 | 1123.6422 | 2129.8053 | 0.84951 | 904.6406
2011-07-27 | 07:00 | 1653.2867 | 1040.132 | 1953.2618 | 0.84642 | 826.6433
2011-07-27 | 07:30 | 1647.0383 | 1045.8111 | 1951.0141 | 0.8442 | 823.5192
2011-07-27 | 08:00 | 1740.306 | 1103.3661 | 2060.6023 | 0.84456 | 870.153
2011-07-27 | 08:30 | 1769.2139 | 1123.5271 | 2095.8127 | 0.84417 | 884.6069
2011-07-27 | 09:00 | 1780.0655 | 1123.6035 | 2105.0221 | 0.84563 | 890.0327
2011-07-27 | 09:30 | 1771.7505 | 1124.4841 | 2098.4672 | 0.84431 | 885.8753
2011-07-27 | 10:00 | 1735.9703 | 1102.4494 | 2056.4502 | 0.84416 | 867.9851
2011-07-27 | 10:30 | 1798.8997 | 1152.5565 | 2136.4519 | 0.842 | 899.4499
2011-07-27 | 11:00 | 1844.3322 | 1181.0083 | 2190.0552 | 0.84214 | 922.1661
2011-07-27 | 11:30 | 1940.2905 | 1217.8504 | 2290.8267 | 0.84698 | 970.1452
2011-07-27 | 12:00 | 1948.9377 | 1220.727 | 2299.681 | 0.84748 | 974.4689
2011-07-27 | 12:30 | 1929.1188 | 1234.075 | 2290.0743 | 0.84238 | 964.5594
2011-07-27 | 13:00 | 1992.7169 | 1272.9984 | 2364.6237 | 0.84272 | 996.3584
2011-07-27 | 13:30 | 2007.7462 | 1282.3967 | 2382.3489 | 0.84276 | 1003.8731
2011-07-27 | 14:00 | 1962.3178 | 1241.4425 | 2322.0402 | 0.84508 | 981.1589
2011-07-27 | 14:30 | 1962.095 | 1235.0595 | 2318.4453 | 0.8463 | 981.0475
2011-07-27 | 15:00 | 2035.3209 | 1298.7354 | 2414.3829 | 0.843 | 1017.6605
2011-07-27 | 15:30 | 1819.0793 | 1139.9497 | 2146.7498 | 0.84736 | 909.5397
2011-07-27 | 16:00 | 1814.9056 | 1156.6496 | 2152.1433 | 0.8433 | 907.4528
2011-07-27 | 16:30 | 1871.6556 | 1179.5196 | 2212.3203 | 0.84601 | 935.8278
2011-07-27 | 17:00 | 1890.883 | 1188.2314 | 2233.2336 | 0.8467 | 945.4415
2011-07-27 | 17:30 | 1872.6808 | 1192.6537 | 2220.2154 | 0.84347 | 936.3404
2011-07-27 | 18:00 | 1856.1117 | 1154.1738 | 2185.6962 | 0.84921 | 928.0558
2011-07-27 | 18:30 | 1823.2895 | 1169.1581 | 2165.9444 | 0.8418 | 911.6447
2011-07-27 | 19:00 | 1647.1437 | 1037.4186 | 1946.6175 | 0.84616 | 823.5718
2011-07-27 | 19:30 | 1549.6253 | 977.954 | 1832.4117 | 0.84568 | 774.8126
2011-07-27 | 20:00 | 1521.1672 | 973.7301 | 1806.1284 | 0.84223 | 760.5836
2011-07-27 | 20:30 | 1661.6867 | 1043.8351 | 1962.3441 | 0.84679 | 830.8434
2011-07-27 | 21:00 | 1725.7711 | 1079.7066 | 2035.6945 | 0.84776 | 862.8855
2011-07-27 | 21:30 | 1760.1979 | 1109.5506 | 2080.7209 | 0.84596 | 880.099
2011-07-27 | 22:00 | 1729.3005 | 1082.1862 | 2040.0018 | 0.8477 | 864.6502
2011-07-27 | 22:30 | 1691.0727 | 1062.9392 | 1997.39 | 0.84664 | 845.5364
2011-07-27 | 23:00 | 1665.208 | 1042.3398 | 1964.533 | 0.84764 | 832.604
2011-07-27 | 23:30 | 1596.2855 | 983.7489 | 1875.0704 | 0.85132 | 798.1427
2011-07-27 | 24:00 | 1584.5222 | 976.213 | 1861.1024 | 0.85139 | 792.2611
2011-07-28 | 00:30 | 1585.2637 | 977.2549 | 1862.2803 | 0.85125 | 792.6318
2011-07-28 | 01:00 | 1620.3591 | 1016.3406 | 1912.7237 | 0.84715 | 810.1796
2011-07-28 | 01:30 | 1615.6506 | 1014.2853 | 1907.6429 | 0.84694 | 807.8253
2011-07-28 | 02:00 | 1620.8859 | 1014.6054 | 1912.2488 | 0.84763 | 810.443
2011-07-28 | 02:30 | 1604.4667 | 1001.8435 | 1891.5612 | 0.84822 | 802.2334
2011-07-28 | 03:00 | 1602.4852 | 993.5996 | 1885.5235 | 0.84989 | 801.2426
2011-07-28 | 03:30 | 1566.2025 | 958.8702 | 1836.4156 | 0.85286 | 783.1012
2011-07-28 | 04:00 | 1564.3507 | 976.957 | 1844.353 | 0.84818 | 782.1753
2011-07-28 | 04:30 | 1515.3929 | 958.7051 | 1793.1902 | 0.84508 | 757.6965
2011-07-28 | 05:00 | 1549.3092 | 952.7932 | 1818.8386 | 0.85181 | 774.6546
2011-07-28 | 05:30 | 1588.862 | 1004.6753 | 1879.855 | 0.8452 | 794.431
2011-07-28 | 06:00 | 1687.207 | 1065.0752 | 1995.2575 | 0.84561 | 843.6035
2011-07-28 | 06:30 | 1869.1433 | 1184.5731 | 2212.8963 | 0.84466 | 934.5717
2011-07-28 | 07:00 | 1799.8398 | 1132.7432 | 2126.6242 | 0.84634 | 899.9199
2011-07-28 | 07:30 | 1735.1558 | 1100.9028 | 2054.9337 | 0.84439 | 867.5779
2011-07-28 | 08:00 | 1831.8273 | 1148.5238 | 2162.105 | 0.84724 | 915.9137
2011-07-28 | 08:30 | 1799.7223 | 1129.2006 | 2124.6399 | 0.84707 | 899.8612
2011-07-28 | 09:00 | 1769.6718 | 1117.1387 | 2092.7821 | 0.84561 | 884.8359
2011-07-28 | 09:30 | 1745.6913 | 1118.4555 | 2073.2537 | 0.84201 | 872.8457
2011-07-28 | 10:00 | 1728.7859 | 1090.8355 | 2044.168 | 0.84572 | 864.3929
2011-07-28 | 10:30 | 1799.5805 | 1138.9425 | 2129.7136 | 0.84499 | 899.7903
2011-07-28 | 11:00 | 1774.1372 | 1115.0961 | 2095.4718 | 0.84665 | 887.0686
2011-07-28 | 11:30 | 1828.6423 | 1171.102 | 2171.5001 | 0.84211 | 914.3212
2011-07-28 | 12:00 | 1871.6313 | 1193.9635 | 2220.0343 | 0.84306 | 935.8157
2011-07-28 | 12:30 | 1799.4711 | 1135.4715 | 2127.7669 | 0.84571 | 899.7355
2011-07-28 | 13:00 | 1823.7838 | 1162.046 | 2162.5306 | 0.84336 | 911.8919
2011-07-28 | 13:30 | 1868.7989 | 1204.5742 | 2223.3776 | 0.84052 | 934.3994
2011-07-28 | 14:00 | 1790.8522 | 1128.6915 | 2116.86 | 0.84599 | 895.4261
2011-07-28 | 14:30 | 1756.2836 | 1112.3081 | 2078.8846 | 0.84482 | 878.1418
2011-07-28 | 15:00 | 1774.6073 | 1136.7398 | 2107.4649 | 0.84206 | 887.3036
2011-07-28 | 15:30 | 1713.1406 | 1072.0831 | 2020.9436 | 0.84769 | 856.5703
2011-07-28 | 16:00 | 1774.6802 | 1122.6674 | 2099.9695 | 0.8451 | 887.3401
2011-07-28 | 16:30 | 1809.65 | 1136.5225 | 2136.9409 | 0.84684 | 904.825
2011-07-28 | 17:00 | 2004.3789 | 1279.9726 | 2378.2062 | 0.84281 | 1002.1894
2011-07-28 | 17:30 | 2035.487 | 1278.3369 | 2403.6124 | 0.84684 | 1017.7435
2011-07-28 | 18:00 | 1984.0777 | 1239.6435 | 2339.5043 | 0.84808 | 992.0389
2011-07-28 | 18:30 | 1850.4144 | 1152.7335 | 2180.0982 | 0.84878 | 925.2072
2011-07-28 | 19:00 | 1785.6453 | 1132.1149 | 2114.2879 | 0.84456 | 892.8226
2011-07-28 | 19:30 | 1630.8865 | 1023.459 | 1925.4245 | 0.84703 | 815.4433
2011-07-28 | 20:00 | 1503.6418 | 958.7143 | 1783.2755 | 0.84319 | 751.8209
2011-07-28 | 20:30 | 1547.7451 | 978.0956 | 1830.8975 | 0.84535 | 773.8725
2011-07-28 | 21:00 | 1625.6269 | 1032.5473 | 1925.8288 | 0.84412 | 812.8134
2011-07-28 | 21:30 | 1637.0134 | 1048.3043 | 1943.9019 | 0.84213 | 818.5067
2011-07-28 | 22:00 | 1637.1592 | 1038.4164 | 1938.7107 | 0.84446 | 818.5796
2011-07-28 | 22:30 | 1709.0358 | 1062.609 | 2012.4466 | 0.84923 | 854.5179
2011-07-28 | 23:00 | 1785.8762 | 1111.0858 | 2103.2987 | 0.84908 | 892.9381
2011-07-28 | 23:30 | 1817.7138 | 1139.8793 | 2145.5555 | 0.8472 | 908.8569
2011-07-28 | 24:00 | 1755.8986 | 1099.3562 | 2071.6573 | 0.84758 | 877.9493
2011-07-29 | 00:30 | 1738.3002 | 1094.3653 | 2054.0991 | 0.84626 | 869.1501
2011-07-29 | 01:00 | 1772.646 | 1103.3946 | 2088.0023 | 0.84897 | 886.323
2011-07-29 | 01:30 | 1797.2992 | 1111.4079 | 2113.1758 | 0.85052 | 898.6496
2011-07-29 | 02:00 | 1773.185 | 1093.8343 | 2083.4247 | 0.85109 | 886.5925
2011-07-29 | 02:30 | 1785.6128 | 1111.816 | 2103.4609 | 0.84889 | 892.8064
2011-07-29 | 03:00 | 1765.2752 | 1087.8657 | 2073.5593 | 0.85133 | 882.6376
2011-07-29 | 03:30 | 1730.1798 | 1077.5368 | 2038.2854 | 0.84884 | 865.0899
2011-07-29 | 04:00 | 1718.9676 | 1081.0798 | 2030.6607 | 0.84651 | 859.4838
2011-07-29 | 04:30 | 1754.3629 | 1109.2494 | 2075.626 | 0.84522 | 877.1814
2011-07-29 | 05:00 | 1812.0975 | 1125.8768 | 2133.3766 | 0.8494 | 906.0488
2011-07-29 | 05:30 | 1778.8823 | 1126.5528 | 2105.5981 | 0.84483 | 889.4411
2011-07-29 | 06:00 | 1762.2321 | 1113.9833 | 2084.8071 | 0.84527 | 881.116
2011-07-29 | 06:30 | 1947.6208 | 1214.5696 | 2295.3009 | 0.84853 | 973.8104
2011-07-29 | 07:00 | 1950.5991 | 1219.894 | 2300.6473 | 0.84785 | 975.2996
2011-07-29 | 07:30 | 1958.6304 | 1247.3396 | 2322.0872 | 0.84348 | 979.3152
2011-07-29 | 08:00 | 2046.2941 | 1284.9081 | 2416.2591 | 0.84689 | 1023.147
2011-07-29 | 08:30 | 2071.0161 | 1314.9327 | 2453.1929 | 0.84421 | 1035.508
2011-07-29 | 09:00 | 2069.7761 | 1312.301 | 2450.736 | 0.84455 | 1034.8881
2011-07-29 | 09:30 | 2137.7748 | 1343.95 | 2525.1303 | 0.8466 | 1068.8874
2011-07-29 | 10:00 | 2155.5717 | 1360.5989 | 2549.0623 | 0.84563 | 1077.7859
2011-07-29 | 10:30 | 2039.4135 | 1275.3433 | 2405.3499 | 0.84787 | 1019.7068
2011-07-29 | 11:00 | 1987.1574 | 1263.1948 | 2354.6667 | 0.84392 | 993.5787
2011-07-29 | 11:30 | 1864.6252 | 1182.0044 | 2207.7051 | 0.8446 | 932.3126
2011-07-29 | 12:00 | 1921.8858 | 1208.4831 | 2270.2591 | 0.84655 | 960.9429
2011-07-29 | 12:30 | 1847.5171 | 1159.8319 | 2181.4054 | 0.84694 | 923.7586
2011-07-29 | 13:00 | 1907.8978 | 1207.6317 | 2257.9744 | 0.84496 | 953.9489
2011-07-29 | 13:30 | 1908.1328 | 1197.0186 | 2252.5151 | 0.84711 | 954.0664
2011-07-29 | 14:00 | 1877.207 | 1167.1237 | 2210.4488 | 0.84924 | 938.6035
2011-07-29 | 14:30 | 1921.0226 | 1215.2241 | 2273.1251 | 0.8451 | 960.5113
2011-07-29 | 15:00 | 1908.4084 | 1195.6495 | 2252.0214 | 0.84742 | 954.2042
2011-07-29 | 15:30 | 1954.3716 | 1230.2711 | 2309.3582 | 0.84628 | 977.1858
2011-07-29 | 16:00 | 2037.4645 | 1290.2576 | 2411.6439 | 0.84484 | 1018.7322
2011-07-29 | 16:30 | 1887.7142 | 1195.8181 | 2234.6019 | 0.84477 | 943.8571
2011-07-29 | 17:00 | 1846.4676 | 1165.2817 | 2183.4203 | 0.84568 | 923.2338
2011-07-29 | 17:30 | 1811.1007 | 1136.2457 | 2138.0225 | 0.84709 | 905.5503
2011-07-29 | 18:00 | 1592.4319 | 1001.3103 | 1881.0799 | 0.84655 | 796.2159
2011-07-29 | 18:30 | 1631.5511 | 1046.3568 | 1938.2522 | 0.84176 | 815.7755
2011-07-29 | 19:00 | 1551.4244 | 975.3271 | 1832.5339 | 0.8466 | 775.7122
2011-07-29 | 19:30 | 1752.9163 | 1113.1181 | 2076.4747 | 0.84418 | 876.4581
2011-07-29 | 20:00 | 1771.5236 | 1115.7844 | 2093.6262 | 0.84615 | 885.7618
2011-07-29 | 20:30 | 1746.2181 | 1098.0366 | 2062.7559 | 0.84655 | 873.109
2011-07-29 | 21:00 | 1745.4158 | 1090.2851 | 2057.9596 | 0.84813 | 872.7079
2011-07-29 | 21:30 | 1593.6232 | 991.3313 | 1876.7985 | 0.84912 | 796.8116
2011-07-29 | 22:00 | 1357.9477 | 839.6162 | 1596.5516 | 0.85055 | 678.9738
2011-07-29 | 22:30 | 1532.6266 | 954.2313 | 1805.409 | 0.84891 | 766.3133
2011-07-29 | 23:00 | 1614.7672 | 997.9561 | 1898.2596 | 0.85066 | 807.3836
2011-07-29 | 23:30 | 1540.6903 | 972.8164 | 1822.1137 | 0.84555 | 770.3452
2011-07-29 | 24:00 | 1513.144 | 952.2591 | 1787.8485 | 0.84635 | 756.572
2011-07-30 | 00:30 | 1554.5121 | 987.4293 | 1841.6092 | 0.84411 | 777.2561
2011-07-30 | 01:00 | 1559.7394 | 987.7959 | 1846.2198 | 0.84483 | 779.8697
2011-07-30 | 01:30 | 1569.3672 | 971.4311 | 1845.6955 | 0.85029 | 784.6836
2011-07-30 | 02:00 | 1522.703 | 939.3185 | 1789.1181 | 0.85109 | 761.3515
2011-07-30 | 02:30 | 1447.5077 | 897.2705 | 1703.0481 | 0.84995 | 723.7538
2011-07-30 | 03:00 | 1260.8628 | 775.4432 | 1480.2321 | 0.8518 | 630.4314
2011-07-30 | 03:30 | 1047.2065 | 649.8522 | 1232.4566 | 0.84969 | 523.6033
2011-07-30 | 04:00 | 1034.2883 | 641.3337 | 1216.9886 | 0.84988 | 517.1442
2011-07-30 | 04:30 | 1039.9735 | 642.5977 | 1222.4879 | 0.8507 | 519.9867
2011-07-30 | 05:00 | 1049.7756 | 659.181 | 1239.5758 | 0.84688 | 524.8878
2011-07-30 | 05:30 | 1199.9797 | 759.5476 | 1420.1633 | 0.84496 | 599.9898
2011-07-30 | 06:00 | 1289.9733 | 815.0403 | 1525.8839 | 0.84539 | 644.9866
2011-07-30 | 06:30 | 1359.1755 | 871.2901 | 1614.4672 | 0.84187 | 679.5877
2011-07-30 | 07:00 | 1228.0123 | 777.358 | 1453.3753 | 0.84494 | 614.0061
2011-07-30 | 07:30 | 1169.2808 | 718.0216 | 1372.1416 | 0.85216 | 584.6404
2011-07-30 | 08:00 | 1220.2524 | 772.7807 | 1444.3705 | 0.84483 | 610.1262
2011-07-30 | 08:30 | 1216.407 | 771.1053 | 1440.2254 | 0.84459 | 608.2035
2011-07-30 | 09:00 | 1255.5627 | 814.2673 | 1496.4855 | 0.83901 | 627.7813
2011-07-30 | 09:30 | 1224.6247 | 788.8053 | 1456.6809 | 0.8407 | 612.3123
2011-07-30 | 10:00 | 1134.0111 | 1052.5833 | 1547.2274 | 0.73293 | 567.0056
2011-07-30 | 10:30 | 1207.4356 | 1177.1587 | 1686.2987 | 0.71603 | 603.7178
2011-07-30 | 11:00 | 1251.4133 | 1264.5431 | 1779.0741 | 0.70341 | 625.7066
2011-07-30 | 11:30 | 1313.431 | 1298.4192 | 1846.8875 | 0.71116 | 656.7155
2011-07-30 | 12:00 | 1332.9015 | 1059.9256 | 1702.9588 | 0.7827 | 666.4507
2011-07-30 | 12:30 | 1341.9094 | 867.1253 | 1597.6943 | 0.8399 | 670.9547
2011-07-30 | 13:00 | 1375.3921 | 878.4405 | 1631.9807 | 0.84277 | 687.696
2011-07-30 | 13:30 | 1373.4268 | 872.3573 | 1627.0551 | 0.84412 | 686.7134
2011-07-30 | 14:00 | 1254.1323 | 791.5807 | 1483.0535 | 0.84564 | 627.0661
2011-07-30 | 14:30 | 1167.3884 | 731.7478 | 1377.7702 | 0.8473 | 583.6942
2011-07-30 | 15:00 | 1157.173 | 739.3951 | 1373.2278 | 0.84267 | 578.5865
2011-07-30 | 15:30 | 1159.1505 | 740.5185 | 1375.499 | 0.84271 | 579.5752
2011-07-30 | 16:00 | 1287.6271 | 822.7485 | 1528.0375 | 0.84267 | 643.8136
2011-07-30 | 16:30 | 1357.3642 | 862.0168 | 1607.9522 | 0.84416 | 678.6821
2011-07-30 | 17:00 | 1347.088 | 859.9412 | 1598.1692 | 0.84289 | 673.544
2011-07-30 | 17:30 | 1317.5561 | 836.8733 | 1560.8686 | 0.84412 | 658.778
2011-07-30 | 18:00 | 1301.5421 | 819.5892 | 1538.0957 | 0.8462 | 650.771
2011-07-30 | 18:30 | 1133.6464 | 711.256 | 1338.2972 | 0.84708 | 566.8232
2011-07-30 | 19:00 | 997.9854 | 626.6628 | 1178.4231 | 0.84688 | 498.9927
2011-07-30 | 19:30 | 1117.4744 | 709.2474 | 1323.5486 | 0.8443 | 558.7372
2011-07-30 | 20:00 | 1228.6809 | 773.8595 | 1452.0727 | 0.84616 | 614.3404
2011-07-30 | 20:30 | 1172.6603 | 733.3406 | 1383.0837 | 0.84786 | 586.3301
2011-07-30 | 21:00 | 1097.4083 | 683.915 | 1293.0757 | 0.84868 | 548.7041
2011-07-30 | 21:30 | 1111.6555 | 686.8759 | 1306.7427 | 0.85071 | 555.8278
2011-07-30 | 22:00 | 1192.5238 | 745.4054 | 1406.3222 | 0.84797 | 596.2619
2011-07-30 | 22:30 | 1237.7738 | 773.3586 | 1459.5093 | 0.84808 | 618.8869
2011-07-30 | 23:00 | 1153.0358 | 720.4499 | 1359.6101 | 0.84806 | 576.5179
2011-07-30 | 23:30 | 1110.8127 | 697.3062 | 1311.5414 | 0.84695 | 555.4063
2011-07-30 | 24:00 | 1111.9757 | 688.3117 | 1307.7702 | 0.85028 | 555.9878
2011-07-31 | 00:30 | 1096.5654 | 687.1448 | 1294.0725 | 0.84738 | 548.2827
2011-07-31 | 01:00 | 1083.0151 | 669.6506 | 1273.3239 | 0.85054 | 541.5076
2011-07-31 | 01:30 | 1095.0499 | 680.8744 | 1289.4667 | 0.84923 | 547.525
2011-07-31 | 02:00 | 1079.9963 | 671.2851 | 1271.6193 | 0.84931 | 539.9981
2011-07-31 | 02:30 | 1067.0173 | 663.9515 | 1256.7249 | 0.84905 | 533.5087
2011-07-31 | 03:00 | 1051.3194 | 655.9745 | 1239.1832 | 0.8484 | 525.6597
2011-07-31 | 03:30 | 1325.4172 | 832.555 | 1565.2088 | 0.8468 | 662.7086
2011-07-31 | 04:00 | 1395.6932 | 870.8185 | 1645.0788 | 0.84841 | 697.8466
2011-07-31 | 04:30 | 1408.0805 | 874.534 | 1657.5586 | 0.84949 | 704.0403
2011-07-31 | 05:00 | 1447.8197 | 901.6555 | 1705.6273 | 0.84885 | 723.9099
2011-07-31 | 05:30 | 1507.6007 | 946.3616 | 1780.0169 | 0.84696 | 753.8003
2011-07-31 | 06:00 | 1520.608 | 972.7021 | 1805.1034 | 0.84239 | 760.304
2011-07-31 | 06:30 | 1688.6293 | 1064.0232 | 1995.8994 | 0.84605 | 844.3147
2011-07-31 | 07:00 | 1489.0176 | 940.2042 | 1761.0104 | 0.84555 | 744.5088
2011-07-31 | 07:30 | 1433.1713 | 899.902 | 1692.2776 | 0.84689 | 716.5856
2011-07-31 | 08:00 | 1608.2595 | 1003.7552 | 1895.7909 | 0.84833 | 804.1297
2011-07-31 | 08:30 | 1738.7905 | 1098.511 | 2056.7253 | 0.84542 | 869.3953
2011-07-31 | 09:00 | 1762.3455 | 1112.0645 | 2083.8784 | 0.8457 | 881.1728
2011-07-31 | 09:30 | 1711.775 | 1079.3708 | 2023.6638 | 0.84588 | 855.8875
2011-07-31 | 10:00 | 1632.1143 | 1024.6916 | 1927.1196 | 0.84692 | 816.0572
2011-07-31 | 10:30 | 1694.6589 | 1070.932 | 2004.6855 | 0.84535 | 847.3294
2011-07-31 | 11:00 | 1844.7941 | 1159.9498 | 2179.1624 | 0.84656 | 922.3971
2011-07-31 | 11:30 | 1694.8412 | 1077.3682 | 2008.2851 | 0.84392 | 847.4206
2011-07-31 | 12:00 | 1787.1689 | 1134.7034 | 2116.9611 | 0.84421 | 893.5844
2011-07-31 | 12:30 | 1838.5619 | 1171.8164 | 2180.2439 | 0.84328 | 919.281
2011-07-31 | 13:00 | 1907.6912 | 1218.6304 | 2263.7018 | 0.84273 | 953.8456
2011-07-31 | 13:30 | 1911.0544 | 1205.2503 | 2259.371 | 0.84583 | 955.5272
2011-07-31 | 14:00 | 1920.4594 | 1212.7928 | 2271.35 | 0.84551 | 960.2297
2011-07-31 | 14:30 | 1981.6708 | 1255.0825 | 2345.6878 | 0.84481 | 990.8354
2011-07-31 | 15:00 | 1975.702 | 1240.4547 | 2332.8366 | 0.84691 | 987.851
2011-07-31 | 15:30 | 1853.0402 | 1170.0038 | 2191.4988 | 0.84556 | 926.5201
2011-07-31 | 16:00 | 1831.6652 | 1169.8796 | 2173.3881 | 0.84277 | 915.8326
2011-07-31 | 16:30 | 1808.6248 | 1133.4715 | 2134.4511 | 0.84735 | 904.3124
2011-07-31 | 17:00 | 1778.2339 | 1124.7724 | 2104.0981 | 0.84513 | 889.117
2011-07-31 | 17:30 | 1706.9611 | 1088.6346 | 2024.5596 | 0.84313 | 853.4806
2011-07-31 | 18:00 | 1660.0254 | 1043.9335 | 1960.9899 | 0.84652 | 830.0127
2011-07-31 | 18:30 | 1630.3071 | 1034.2775 | 1930.7074 | 0.84441 | 815.1535
2011-07-31 | 19:00 | 1539.7502 | 961.603 | 1815.3543 | 0.84818 | 769.8751
2011-07-31 | 19:30 | 1579.0842 | 997.1828 | 1867.5868 | 0.84552 | 789.5421
2011-07-31 | 20:00 | 1665.7227 | 1043.8657 | 1965.7791 | 0.84736 | 832.8613
2011-07-31 | 20:30 | 1703.5816 | 1071.5124 | 2012.543 | 0.84648 | 851.7908
2011-07-31 | 21:00 | 1680.1482 | 1047.406 | 1979.8882 | 0.84861 | 840.0741
2011-07-31 | 21:30 | 1676.3311 | 1043.4174 | 1974.5394 | 0.84897 | 838.1656
2011-07-31 | 22:00 | 1561.4899 | 979.3698 | 1843.208 | 0.84716 | 780.7449
2011-07-31 | 22:30 | 1604.1709 | 1001.6558 | 1891.2109 | 0.84822 | 802.0854
2011-07-31 | 23:00 | 1544.1468 | 959.9086 | 1818.1897 | 0.84928 | 772.0734
2011-07-31 | 23:30 | 1488.5679 | 925.4858 | 1752.8144 | 0.84924 | 744.2839
2011-07-31 | 24:00 | 1489.6498 | 938.4439 | 1760.606 | 0.8461 | 744.8249
2011-08-01 | 00:30 | 1473.4575 | 922.5571 | 1738.4443 | 0.84757 | 736.7287
2011-08-01 | 01:00 | 1487.178 | 931.2398 | 1754.6812 | 0.84755 | 743.589
2011-08-01 | 01:30 | 1466.808 | 919.9561 | 1731.4285 | 0.84717 | 733.404
2011-08-01 | 02:00 | 1477.303 | 912.8269 | 1736.5705 | 0.8507 | 738.6515
2011-08-01 | 02:30 | 1515.6887 | 952.5717 | 1790.169 | 0.84667 | 757.8444
2011-08-01 | 03:00 | 1534.7175 | 964.7996 | 1812.7868 | 0.84661 | 767.3587
2011-08-01 | 03:30 | 1509.339 | 943.4358 | 1779.9369 | 0.84797 | 754.6695
2011-08-01 | 04:00 | 1510.3723 | 949.7151 | 1784.1478 | 0.84655 | 755.1862
2011-08-01 | 04:30 | 1533.9435 | 966.0473 | 1812.7962 | 0.84618 | 766.9718
2011-08-01 | 05:00 | 1620.0188 | 1007.8102 | 1907.9156 | 0.8491 | 810.0094
2011-08-01 | 05:30 | 1740.8855 | 1094.8612 | 2056.5513 | 0.84651 | 870.4427
2011-08-01 | 06:00 | 1851.3545 | 1173.1877 | 2191.7762 | 0.84468 | 925.6772
2011-08-01 | 06:30 | 1825.814 | 1139.9653 | 2152.4678 | 0.84824 | 912.907
2011-08-01 | 07:00 | 1668.2066 | 1061.132 | 1977.0974 | 0.84377 | 834.1033
2011-08-01 | 07:30 | 1599.1989 | 1017.59 | 1895.5017 | 0.84368 | 799.5995
2011-08-01 | 08:00 | 1576.2963 | 991.1198 | 1861.9958 | 0.84656 | 788.1482
2011-08-01 | 08:30 | 1638.8206 | 1029.6184 | 1935.4191 | 0.84675 | 819.4103
2011-08-01 | 09:00 | 1657.7319 | 1046.0569 | 1960.1811 | 0.8457 | 828.8659
2011-08-01 | 09:30 | 1641.7057 | 1041.0854 | 1943.9795 | 0.84451 | 820.8529
2011-08-01 | 10:00 | 1619.6379 | 1018.5632 | 1913.295 | 0.84652 | 809.8189
2011-08-01 | 10:30 | 1591.1312 | 1004.0942 | 1881.4631 | 0.84569 | 795.5656
2011-08-01 | 11:00 | 1711.536 | 1081.9779 | 2024.8535 | 0.84526 | 855.768
2011-08-01 | 11:30 | 1754.3061 | 1097.5975 | 2069.3743 | 0.84775 | 877.1531
2011-08-01 | 12:00 | 1783.6962 | 1117.3305 | 2104.7564 | 0.84746 | 891.8481
2011-08-01 | 12:30 | 1826.0854 | 1157.0251 | 2161.7806 | 0.84471 | 913.0427
2011-08-01 | 13:00 | 1736.0756 | 1089.6783 | 2049.7213 | 0.84698 | 868.0378
2011-08-01 | 13:30 | 1794.7868 | 1136.4049 | 2124.306 | 0.84488 | 897.3934
2011-08-01 | 14:00 | 1854.7542 | 1164.4705 | 2190.0011 | 0.84692 | 927.3771
2011-08-01 | 14:30 | 1691.6562 | 1064.1004 | 1998.5021 | 0.84646 | 845.8281
2011-08-01 | 15:00 | 1674.1511 | 1057.3616 | 1980.0998 | 0.84549 | 837.0755
2011-08-01 | 15:30 | 1645.4337 | 1044.2897 | 1948.844 | 0.84431 | 822.7168
2011-08-01 | 16:00 | 1694.5008 | 1064.8855 | 2001.3281 | 0.84669 | 847.2504
2011-08-01 | 16:30 | 1724.0975 | 1100.9108 | 2045.6092 | 0.84283 | 862.0488
2011-08-01 | 17:00 | 1671.8414 | 1064.0255 | 1981.7174 | 0.84363 | 835.9207
2011-08-01 | 17:30 | 1656.4554 | 1052.2396 | 1962.41 | 0.84409 | 828.2277
2011-08-01 | 18:00 | 1454.6151 | 900.5973 | 1710.8421 | 0.85023 | 727.3076
2011-08-01 | 18:30 | 1495.4443 | 931.0164 | 1761.5747 | 0.84892 | 747.7222
2011-08-01 | 19:00 | 1566.3241 | 986.8457 | 1851.2794 | 0.84608 | 783.162
2011-08-01 | 19:30 | 1615.1846 | 1025.584 | 1913.2809 | 0.8442 | 807.5923
2011-08-01 | 20:00 | 1636.7135 | 1033.7882 | 1935.8587 | 0.84547 | 818.3568
2011-08-01 | 20:30 | 1657.8858 | 1032.4076 | 1953.0619 | 0.84886 | 828.9429
2011-08-01 | 21:00 | 1669.2764 | 1049.1721 | 1971.6099 | 0.84666 | 834.6382
2011-08-01 | 21:30 | 1622.6364 | 1014.8928 | 1913.8851 | 0.84782 | 811.3182
2011-08-01 | 22:00 | 1670.0625 | 1056.4154 | 1976.1382 | 0.84511 | 835.0312
2011-08-01 | 22:30 | 1606.9588 | 992.1426 | 1888.5612 | 0.85089 | 803.4794
2011-08-01 | 23:00 | 1631.4822 | 1005.9206 | 1916.6665 | 0.85121 | 815.7411
2011-08-01 | 23:30 | 1579.5745 | 987.032 | 1862.6024 | 0.84805 | 789.7873
2011-08-01 | 24:00 | 1568.4433 | 982.2475 | 1850.6282 | 0.84752 | 784.2217
2011-08-02 | 00:30 | 1557.3283 | 974.3786 | 1837.0316 | 0.84774 | 778.6642
2011-08-02 | 01:00 | 1563.6537 | 978.6883 | 1844.6798 | 0.84766 | 781.8269
2011-08-02 | 01:30 | 1616.3881 | 1026.9343 | 1915.0207 | 0.84406 | 808.194
2011-08-02 | 02:00 | 1594.5674 | 1006.1869 | 1885.4859 | 0.84571 | 797.2837
2011-08-02 | 02:30 | 1599.3002 | 1003.1321 | 1887.8653 | 0.84715 | 799.6501
2011-08-02 | 03:00 | 1574.5012 | 992.7925 | 1861.3681 | 0.84588 | 787.2506
2011-08-02 | 03:30 | 1530.556 | 953.3533 | 1803.1872 | 0.84881 | 765.278
2011-08-02 | 04:00 | 1569.9548 | 982.4296 | 1852.0059 | 0.84771 | 784.9774
2011-08-02 | 04:30 | 1520.1501 | 948.9569 | 1792.0311 | 0.84828 | 760.0751
2011-08-02 | 05:00 | 1549.6739 | 971.6463 | 1829.0942 | 0.84724 | 774.8369
2011-08-02 | 05:30 | 1611.9712 | 1020.2721 | 1907.7228 | 0.84497 | 805.9856
2011-08-02 | 06:00 | 1609.9168 | 1015.9578 | 1903.6813 | 0.84569 | 804.9584
2011-08-02 | 06:30 | 1622.6851 | 1028.666 | 1921.2653 | 0.84459 | 811.3425
2011-08-02 | 07:00 | 1349.6408 | 850.3893 | 1595.2091 | 0.84606 | 674.8204
2011-08-02 | 07:30 | 1271.8319 | 813.4088 | 1509.6988 | 0.84244 | 635.916
2011-08-02 | 08:00 | 1283.344 | 812.8539 | 1519.1127 | 0.8448 | 641.672
2011-08-02 | 08:30 | 1236.5339 | 780.6464 | 1462.3354 | 0.84559 | 618.2669
2011-08-02 | 09:00 | 1290.6054 | 809.9418 | 1523.7021 | 0.84702 | 645.3027
2011-08-02 | 09:30 | 1260.4414 | 795.9492 | 1490.7205 | 0.84552 | 630.2207
2011-08-02 | 10:00 | 1291.1768 | 808.3928 | 1523.3635 | 0.84758 | 645.5884
2011-08-02 | 10:30 | 1277.0227 | 795.5307 | 1504.5451 | 0.84878 | 638.5113
2011-08-02 | 11:00 | 1310.2582 | 828.1138 | 1550.0158 | 0.84532 | 655.1291
2011-08-02 | 11:30 | 1400.9853 | 874.431 | 1651.4809 | 0.84832 | 700.4926
2011-08-02 | 12:00 | 1352.923 | 845.5614 | 1595.4231 | 0.848 | 676.4615
2011-08-02 | 12:30 | 1394.4897 | 872.381 | 1644.886 | 0.84777 | 697.2449
2011-08-02 | 13:00 | 1380.5626 | 863.0087 | 1628.1084 | 0.84795 | 690.2813
2011-08-02 | 13:30 | 1419.6696 | 893.4602 | 1677.4185 | 0.84634 | 709.8348
2011-08-02 | 14:00 | 1452.2001 | 918.0089 | 1718.0295 | 0.84527 | 726.1
2011-08-02 | 14:30 | 1469.9078 | 929.7998 | 1739.2978 | 0.84512 | 734.9539
2011-08-02 | 15:00 | 1483.6729 | 927.795 | 1749.8825 | 0.84787 | 741.8364
2011-08-02 | 15:30 | 1469.5067 | 928.9825 | 1738.5219 | 0.84526 | 734.7533
2011-08-02 | 16:00 | 1620.7157 | 1017.3028 | 1913.5372 | 0.84697 | 810.3579
2011-08-02 | 16:30 | 1641.8719 | 1028.0014 | 1937.1448 | 0.84757 | 820.9359
2011-08-02 | 17:00 | 1629.9708 | 1014.7929 | 1920.0545 | 0.84892 | 814.9854
2011-08-02 | 17:30 | 1655.4019 | 1034.8652 | 1952.2555 | 0.84794 | 827.7009
2011-08-02 | 18:00 | 1645.8632 | 1026.7965 | 1939.8909 | 0.84843 | 822.9316
2011-08-02 | 18:30 | 1543.7983 | 977.2015 | 1827.084 | 0.84495 | 771.8992
2011-08-02 | 19:00 | 1411.5208 | 885.4601 | 1666.2625 | 0.84712 | 705.7604
2011-08-02 | 19:30 | 1484.2118 | 941.4187 | 1757.5989 | 0.84445 | 742.1059
2011-08-02 | 20:00 | 1604.5883 | 1016.1808 | 1899.2964 | 0.84483 | 802.2941
2011-08-02 | 20:30 | 1592.4846 | 1005.073 | 1883.1301 | 0.84566 | 796.2423
2011-08-02 | 21:00 | 1610.2977 | 1025.8244 | 1909.2863 | 0.8434 | 805.1489
2011-08-02 | 21:30 | 1627.9042 | 1034.5924 | 1928.8477 | 0.84398 | 813.9521
2011-08-02 | 22:00 | 1683.9937 | 1051.1032 | 1985.1077 | 0.84831 | 841.9968
2011-08-02 | 22:30 | 1604.5437 | 1010.7391 | 1896.3528 | 0.84612 | 802.2718
2011-08-02 | 23:00 | 1601.9909 | 1005.9039 | 1891.6176 | 0.84689 | 800.9954
2011-08-02 | 23:30 | 1581.2886 | 987.1681 | 1864.1283 | 0.84827 | 790.6443
2011-08-02 | 24:00 | 1597.0067 | 1007.3876 | 1888.1897 | 0.84579 | 798.5034
2011-08-03 | 00:30 | 1605.7148 | 1025.3934 | 1905.1907 | 0.84281 | 802.8574
2011-08-03 | 01:00 | 1581.7221 | 994.8625 | 1868.5813 | 0.84648 | 790.8611
2011-08-03 | 01:30 | 1568.415 | 985.6595 | 1852.4174 | 0.84669 | 784.2075
2011-08-03 | 02:00 | 1579.6799 | 993.1414 | 1865.9363 | 0.84659 | 789.8399
2011-08-03 | 02:30 | 1575.1455 | 987.7221 | 1859.2145 | 0.84721 | 787.5728
2011-08-03 | 03:00 | 1548.8999 | 971.1191 | 1828.1585 | 0.84725 | 774.45
2011-08-03 | 03:30 | 1522.472 | 948.1614 | 1793.5805 | 0.84885 | 761.236
2011-08-03 | 04:00 | 1549.22 | 963.482 | 1824.3849 | 0.84917 | 774.61
2011-08-03 | 04:30 | 1554.3622 | 967.1893 | 1830.7094 | 0.84905 | 777.1811
2011-08-03 | 05:00 | 1566.9643 | 986.2791 | 1851.5192 | 0.84631 | 783.4821
2011-08-03 | 05:30 | 1587.2614 | 1004.2457 | 1878.2727 | 0.84506 | 793.6307
2011-08-03 | 06:00 | 1614.7631 | 1024.4886 | 1912.3381 | 0.84439 | 807.3816
2011-08-03 | 06:30 | 1851.6868 | 1166.795 | 2188.6421 | 0.84604 | 925.8434
2011-08-03 | 07:00 | 1746.5342 | 1105.0363 | 2066.7575 | 0.84506 | 873.2671
2011-08-03 | 07:30 | 1688.4834 | 1065.7179 | 1996.68 | 0.84565 | 844.2417
2011-08-03 | 08:00 | 1773.42 | 1109.8322 | 2092.0674 | 0.84769 | 886.71
2011-08-03 | 08:30 | 1779.794 | 1119.8495 | 2102.7909 | 0.8464 | 889.897
2011-08-03 | 09:00 | 1964.3399 | 1254.9278 | 2330.9815 | 0.84271 | 982.1699
2011-08-03 | 09:30 | 1913.1372 | 1207.5097 | 2262.3381 | 0.84565 | 956.5686
2011-08-03 | 10:00 | 1871.9474 | 1192.3172 | 2219.416 | 0.84344 | 935.9737
2011-08-03 | 10:30 | 1890.7047 | 1202.5705 | 2240.7454 | 0.84378 | 945.3523
2011-08-03 | 11:00 | 1834.7529 | 1169.7655 | 2175.9296 | 0.8432 | 917.3765
2011-08-03 | 11:30 | 1926.6916 | 1221.4421 | 2281.2411 | 0.84458 | 963.3458
2011-08-03 | 12:00 | 1916.9057 | 1221.7516 | 2273.1486 | 0.84328 | 958.4528
2011-08-03 | 12:30 | 1936.8462 | 1221.3075 | 2289.7522 | 0.84588 | 968.4231
2011-08-03 | 13:00 | 1982.9269 | 1258.7082 | 2348.6902 | 0.84427 | 991.4635
2011-08-03 | 13:30 | 2050.7716 | 1305.333 | 2430.9583 | 0.84361 | 1025.3858
2011-08-03 | 14:00 | 2047.1734 | 1291.6543 | 2420.5969 | 0.84573 | 1023.5867
2011-08-03 | 14:30 | 2019.5095 | 1269.3355 | 2385.2948 | 0.84665 | 1009.7548
2011-08-03 | 15:00 | 2200.5706 | 1395.1368 | 2605.5551 | 0.84457 | 1100.2853
2011-08-03 | 15:30 | 1894.6717 | 1193.8559 | 2239.4358 | 0.84605 | 947.3358
2011-08-03 | 16:00 | 1779.3888 | 1139.4967 | 2112.9783 | 0.84212 | 889.6944
2011-08-03 | 16:30 | 1785.4994 | 1144.7553 | 2120.9604 | 0.84184 | 892.7497
2011-08-03 | 17:00 | 1768.9991 | 1127.5395 | 2097.7853 | 0.84327 | 884.4996
2011-08-03 | 17:30 | 1742.6684 | 1116.5709 | 2069.6917 | 0.84199 | 871.3342
2011-08-03 | 18:00 | 1567.7626 | 983.8159 | 1850.8844 | 0.84703 | 783.8813
2011-08-03 | 18:30 | 1645.3405 | 1057.474 | 1955.8621 | 0.84124 | 822.6702
2011-08-03 | 19:00 | 1722.7725 | 1096.3542 | 2042.0425 | 0.84365 | 861.3863
2011-08-03 | 19:30 | 1686.6397 | 1057.6812 | 1990.8398 | 0.8472 | 843.3199
2011-08-03 | 20:00 | 1705.0323 | 1071.4048 | 2013.7138 | 0.84671 | 852.5162
2011-08-03 | 20:30 | 1682.8631 | 1087.9369 | 2003.905 | 0.83979 | 841.4316
2011-08-03 | 21:00 | 1682.8145 | 1063.5631 | 1990.7363 | 0.84532 | 841.4073
2011-08-03 | 21:30 | 1619.4352 | 1018.4702 | 1913.074 | 0.84651 | 809.7176
2011-08-03 | 22:00 | 1629.9789 | 1030.1945 | 1928.2458 | 0.84532 | 814.9894
2011-08-03 | 22:30 | 1754.5533 | 1097.1402 | 2069.3414 | 0.84788 | 877.2767
2011-08-03 | 23:00 | 1653.388 | 1039.6442 | 1953.0878 | 0.84655 | 826.694
2011-08-03 | 23:30 | 1608.9402 | 1009.0017 | 1899.1506 | 0.84719 | 804.4701
2011-08-03 | 24:00 | 1602.5257 | 1006.8425 | 1892.5699 | 0.84675 | 801.2629
2011-08-04 | 00:30 | 1594.8956 | 1012.8948 | 1889.3512 | 0.84415 | 797.4478
2011-08-04 | 01:00 | 1582.4596 | 1005.1632 | 1874.7084 | 0.84411 | 791.2298
2011-08-04 | 01:30 | 1552.1133 | 973.3058 | 1832.0425 | 0.8472 | 776.0566
2011-08-04 | 02:00 | 1533.51 | 964.1361 | 1811.4114 | 0.84658 | 766.755
2011-08-04 | 02:30 | 1541.6385 | 966.3598 | 1819.4781 | 0.8473 | 770.8193
2011-08-04 | 03:00 | 1502.2519 | 932.8335 | 1768.3153 | 0.84954 | 751.1259
2011-08-04 | 03:30 | 1499.8125 | 931.7345 | 1765.6633 | 0.84943 | 749.9063
2011-08-04 | 04:00 | 1476.8289 | 921.3772 | 1740.6779 | 0.84842 | 738.4144
2011-08-04 | 04:30 | 1507.0739 | 941.3329 | 1776.9016 | 0.84815 | 753.537
2011-08-04 | 05:00 | 1502.183 | 946.0027 | 1775.2394 | 0.84619 | 751.0915
2011-08-04 | 05:30 | 1499.3019 | 958.1894 | 1779.335 | 0.84262 | 749.651
2011-08-04 | 06:00 | 1520.9079 | 952.7249 | 1794.6714 | 0.84746 | 760.4539
2011-08-04 | 06:30 | 1701.0329 | 1075.576 | 2012.5547 | 0.84521 | 850.5164
2011-08-04 | 07:00 | 1720.5155 | 1092.5552 | 2038.0997 | 0.84418 | 860.2577
2011-08-04 | 07:30 | 1716.8767 | 1071.162 | 2023.6238 | 0.84842 | 858.4383
2011-08-04 | 08:00 | 1789.6001 | 1124.5277 | 2113.5825 | 0.84671 | 894.8001
2011-08-04 | 08:30 | 1854.896 | 1178.4279 | 2197.5741 | 0.84407 | 927.448
2011-08-04 | 09:00 | 1993.7907 | 1269.3163 | 2363.5493 | 0.84356 | 996.8953
2011-08-04 | 09:30 | 2005.4608 | 1278.2637 | 2378.1991 | 0.84327 | 1002.7304
2011-08-04 | 10:00 | 1973.7772 | 1245.1507 | 2333.7088 | 0.84577 | 986.8886
2011-08-04 | 10:30 | 1984.2277 | 1260.5589 | 2350.7803 | 0.84407 | 992.1138
2011-08-04 | 11:00 | 2053.1583 | 1315.6176 | 2438.5055 | 0.84197 | 1026.5792
2011-08-04 | 11:30 | 2028.3594 | 1291.2767 | 2404.5035 | 0.84357 | 1014.1797
2011-08-04 | 12:00 | 1994.4958 | 1267.1036 | 2362.9568 | 0.84407 | 997.2479
2011-08-04 | 12:30 | 1998.5438 | 1276.2757 | 2371.2986 | 0.84281 | 999.2719
2011-08-04 | 13:00 | 2083.3588 | 1321.8327 | 2467.3114 | 0.84438 | 1041.6794
2011-08-04 | 13:30 | 2093.9106 | 1329.5582 | 2480.3602 | 0.8442 | 1046.9553
2011-08-04 | 14:00 | 2010.1815 | 1278.1947 | 2382.1443 | 0.84385 | 1005.0908
2011-08-04 | 14:30 | 2129.6584 | 1346.5871 | 2519.6709 | 0.84521 | 1064.8292
2011-08-04 | 15:00 | 2066.2994 | 1293.184 | 2437.605 | 0.84768 | 1033.1497
2011-08-04 | 15:30 | 1941.3076 | 1229.0097 | 2297.6379 | 0.84491 | 970.6538
2011-08-04 | 16:00 | 1903.8498 | 1198.3331 | 2249.588 | 0.84631 | 951.9249
2011-08-04 | 16:30 | 1952.613 | 1238.4197 | 2312.2243 | 0.84447 | 976.3065
2011-08-04 | 17:00 | 1933.6207 | 1220.031 | 2286.3431 | 0.84573 | 966.8104
2011-08-04 | 17:30 | 1902.7678 | 1203.5373 | 2251.4501 | 0.84513 | 951.3839
2011-08-04 | 18:00 | 1898.9345 | 1230.5371 | 2262.7801 | 0.8392 | 949.4673
2011-08-04 | 18:30 | 1907.9181 | 1199.4251 | 2253.6131 | 0.8466 | 953.959
2011-08-04 | 19:00 | 1849.527 | 1168.5129 | 2187.7323 | 0.84541 | 924.7635
2011-08-04 | 19:30 | 1756.2998 | 1120.2074 | 2083.1355 | 0.8431 | 878.1499
2011-08-04 | 20:00 | 1650.7703 | 1054.6174 | 1958.8927 | 0.84271 | 825.3852
2011-08-04 | 20:30 | 1589.563 | 1001.5075 | 1878.757 | 0.84607 | 794.7815
2011-08-04 | 21:00 | 1472.8051 | 942.5812 | 1748.6035 | 0.84228 | 736.4026
2011-08-04 | 21:30 | 1508.4841 | 948.5221 | 1781.9142 | 0.84655 | 754.242
2011-08-04 | 22:00 | 1556.5301 | 975.0245 | 1836.6978 | 0.84746 | 778.265
2011-08-04 | 22:30 | 1662.8538 | 1042.4974 | 1962.6216 | 0.84726 | 831.4269
2011-08-04 | 23:00 | 1736.262 | 1084.9821 | 2047.3866 | 0.84804 | 868.131
2011-08-04 | 23:30 | 1718.9716 | 1073.2539 | 2026.5087 | 0.84824 | 859.4858
2011-08-04 | 24:00 | 1625.866 | 1017.958 | 1918.2488 | 0.84758 | 812.933
2011-08-05 | 00:30 | 1583.8535 | 1004.744 | 1875.6606 | 0.84442 | 791.9268
2011-08-05 | 01:00 | 1573.3504 | 986.0042 | 1856.7811 | 0.84735 | 786.6752
2011-08-05 | 01:30 | 1513.0305 | 949.2712 | 1786.1627 | 0.84708 | 756.5153
2011-08-05 | 02:00 | 1569.9386 | 988.8405 | 1855.4009 | 0.84615 | 784.9693
2011-08-05 | 02:30 | 1539.9204 | 961.6589 | 1815.5282 | 0.84819 | 769.9602
2011-08-05 | 03:00 | 1519.8705 | 944.7188 | 1789.553 | 0.8493 | 759.9353
2011-08-05 | 03:30 | 1572.3172 | 984.868 | 1855.3022 | 0.84747 | 786.1586
2011-08-05 | 04:00 | 1538.409 | 959.3913 | 1813.0454 | 0.84852 | 769.2045
2011-08-05 | 04:30 | 1523.6593 | 952.5565 | 1796.9144 | 0.84793 | 761.8296
2011-08-05 | 05:00 | 1527.0509 | 952.3318 | 1799.6723 | 0.84852 | 763.5254
2011-08-05 | 05:30 | 1507.3008 | 940.3078 | 1776.5513 | 0.84844 | 753.6504
2011-08-05 | 06:00 | 1566.7374 | 980.5195 | 1848.2653 | 0.84768 | 783.3687
2011-08-05 | 06:30 | 1740.0548 | 1100.9022 | 2059.0717 | 0.84507 | 870.0274
2011-08-05 | 07:00 | 1746.6557 | 1112.8412 | 2071.0436 | 0.84337 | 873.3279
2011-08-05 | 07:30 | 1780.2397 | 1134.2687 | 2110.8811 | 0.84336 | 890.1199
2011-08-05 | 08:00 | 1886.8349 | 1181.4643 | 2226.2084 | 0.84756 | 943.4174
2011-08-05 | 08:30 | 1869.4634 | 1172.1878 | 2206.5624 | 0.84723 | 934.7317
2011-08-05 | 09:00 | 1927.2508 | 1216.653 | 2279.1534 | 0.8456 | 963.6254
2011-08-05 | 09:30 | 1815.3473 | 1142.3956 | 2144.8901 | 0.84636 | 907.6737
2011-08-05 | 10:00 | 1844.6158 | 1166.4698 | 2182.4893 | 0.84519 | 922.3079
2011-08-05 | 10:30 | 1851.1681 | 1174.9259 | 2192.5497 | 0.8443 | 925.584
2011-08-05 | 11:00 | 1771.0252 | 1116.831 | 2093.7626 | 0.84586 | 885.5126
2011-08-05 | 11:30 | 1816.6075 | 1153.0713 | 2151.659 | 0.84428 | 908.3038
2011-08-05 | 12:00 | 1848.8867 | 1182.8112 | 2194.8632 | 0.84237 | 924.4434
2011-08-05 | 12:30 | 1771.5439 | 1112.4089 | 2091.8464 | 0.84688 | 885.7719
2011-08-05 | 13:00 | 1832.1798 | 1161.5997 | 2169.377 | 0.84456 | 916.0899
2011-08-05 | 13:30 | 1851.7759 | 1194.6216 | 2203.6776 | 0.84031 | 925.888
2011-08-05 | 14:00 | 1854.6489 | 1183.4083 | 2200.0404 | 0.84301 | 927.3244
2011-08-05 | 14:30 | 1820.3071 | 1159.4169 | 2158.1857 | 0.84344 | 910.1536
2011-08-05 | 15:00 | 1945.6434 | 1220.2811 | 2296.6528 | 0.84716 | 972.8217
2011-08-05 | 15:30 | 1819.3994 | 1146.5059 | 2150.5093 | 0.84603 | 909.6997
2011-08-05 | 16:00 | 1735.4111 | 1108.5966 | 2059.281 | 0.84273 | 867.7055
2011-08-05 | 16:30 | 1753.8807 | 1118.6443 | 2080.2553 | 0.84311 | 876.9403
2011-08-05 | 17:00 | 1730.1312 | 1098 | 2049.1359 | 0.84432 | 865.0656
2011-08-05 | 17:30 | 1812.1461 | 1152.3902 | 2147.528 | 0.84383 | 906.0731
2011-08-05 | 18:00 | 1882.9205 | 1192.1378 | 2228.583 | 0.8449 | 941.4603
2011-08-05 | 18:30 | 1871.6516 | 1179.3805 | 2212.2427 | 0.84604 | 935.8258
2011-08-05 | 19:00 | 1808.6613 | 1133.4443 | 2134.4676 | 0.84736 | 904.3307
2011-08-05 | 19:30 | 1656.8363 | 1054.2786 | 1963.8254 | 0.84368 | 828.4182
2011-08-05 | 20:00 | 1724.3569 | 1080.0604 | 2034.6835 | 0.84748 | 862.1784
2011-08-05 | 20:30 | 1616.8459 | 1015.3925 | 1909.244 | 0.84685 | 808.423
2011-08-05 | 21:00 | 1531.3461 | 959.003 | 1806.8502 | 0.84752 | 765.6731
2011-08-05 | 21:30 | 1584.5627 | 1002.2141 | 1874.9059 | 0.84514 | 792.2813
2011-08-05 | 22:00 | 1575.0523 | 977.2853 | 1853.6117 | 0.84972 | 787.5262
2011-08-05 | 22:30 | 1619.8688 | 1001.8743 | 1904.6593 | 0.85048 | 809.9344
2011-08-05 | 23:00 | 1722.4686 | 1071.7104 | 2028.6599 | 0.84907 | 861.2343
2011-08-05 | 23:30 | 1642.7106 | 1026.9665 | 1937.307 | 0.84794 | 821.3553
2011-08-05 | 24:00 | 1606.1645 | 1010.0883 | 1897.3779 | 0.84652 | 803.0823
2011-08-06 | 00:30 | 1590.726 | 998.3685 | 1878.0705 | 0.847 | 795.363
2011-08-06 | 01:00 | 1526.0297 | 959.4779 | 1802.5994 | 0.84657 | 763.0149
2011-08-06 | 01:30 | 1552.247 | 971.1391 | 1831.0057 | 0.84776 | 776.1235
2011-08-06 | 02:00 | 1522.0019 | 962.6254 | 1800.8713 | 0.84515 | 761.001
2011-08-06 | 02:30 | 1499.3465 | 936.9905 | 1768.0473 | 0.84802 | 749.6733
2011-08-06 | 03:00 | 1504.0024 | 943.2977 | 1775.3405 | 0.84716 | 752.0012
2011-08-06 | 03:30 | 1486.9754 | 941.6611 | 1760.0629 | 0.84484 | 743.4877
2011-08-06 | 04:00 | 1489.1068 | 930.994 | 1756.1859 | 0.84792 | 744.5534
2011-08-06 | 04:30 | 1511.515 | 939.4736 | 1779.6877 | 0.84931 | 755.7575
2011-08-06 | 05:00 | 1528.23 | 960.307 | 1804.9035 | 0.84671 | 764.115
2011-08-06 | 05:30 | 1626.5791 | 1027.0976 | 1923.7175 | 0.84554 | 813.2896
2011-08-06 | 06:00 | 1578.0469 | 986.3444 | 1860.9425 | 0.84798 | 789.0234
2011-08-06 | 06:30 | 1706.0696 | 1076.4026 | 2017.2546 | 0.84574 | 853.0348
2011-08-06 | 07:00 | 1676.319 | 1049.2847 | 1977.6359 | 0.84764 | 838.1595
2011-08-06 | 07:30 | 1772.2489 | 1120.4328 | 2096.7203 | 0.84525 | 886.1245
2011-08-06 | 08:00 | 1773.8617 | 1114.5227 | 2094.9334 | 0.84674 | 886.9308
2011-08-06 | 08:30 | 1775.5555 | 1119.8686 | 2099.2148 | 0.84582 | 887.7777
2011-08-06 | 09:00 | 1811.4087 | 1140.5098 | 2140.5523 | 0.84623 | 905.7043
2011-08-06 | 09:30 | 1846.654 | 1163.3727 | 2182.5598 | 0.8461 | 923.327
2011-08-06 | 10:00 | 1800.395 | 1135.0248 | 2128.31 | 0.84593 | 900.1975
2011-08-06 | 10:30 | 1851.9785 | 1156.8761 | 2183.6178 | 0.84812 | 925.9893
2011-08-06 | 11:00 | 1862.356 | 1173.6119 | 2201.3029 | 0.84602 | 931.178
2011-08-06 | 11:30 | 1856.5858 | 1161.393 | 2189.9188 | 0.84779 | 928.2929
2011-08-06 | 12:00 | 1863.5595 | 1165.2825 | 2197.8938 | 0.84788 | 931.7797
2011-08-06 | 12:30 | 1828.1682 | 1151.4566 | 2160.5674 | 0.84615 | 914.0841
2011-08-06 | 13:00 | 1921.3428 | 1213.2125 | 2272.321 | 0.84554 | 960.6714
2011-08-06 | 13:30 | 1959.9392 | 1236.8264 | 2317.5637 | 0.84569 | 979.9696
2011-08-06 | 14:00 | 2011.8064 | 1282.2794 | 2385.7086 | 0.84327 | 1005.9032
2011-08-06 | 14:30 | 2081.5799 | 1313.3299 | 2461.262 | 0.84574 | 1040.79
2011-08-06 | 15:00 | 2148.7317 | 1356.8422 | 2541.2731 | 0.84553 | 1074.3659
2011-08-06 | 15:30 | 1901.6859 | 1195.1228 | 2246.0472 | 0.84668 | 950.843
2011-08-06 | 16:00 | 1887.6575 | 1185.5339 | 2229.0674 | 0.84684 | 943.8287
2011-08-06 | 16:30 | 1848.753 | 1177.0728 | 2191.6633 | 0.84354 | 924.3765
2011-08-06 | 17:00 | 1825.814 | 1161.7687 | 2164.0941 | 0.84369 | 912.907
2011-08-06 | 17:30 | 1803.4462 | 1141.2007 | 2134.1878 | 0.84503 | 901.7231
2011-08-06 | 18:00 | 1797.7327 | 1141.1726 | 2129.3468 | 0.84426 | 898.8664
2011-08-06 | 18:30 | 1779.6076 | 1124.5443 | 2105.1373 | 0.84536 | 889.8038
2011-08-06 | 19:00 | 1734.7465 | 1097.063 | 2052.5333 | 0.84517 | 867.3733
2011-08-06 | 19:30 | 1693.423 | 1071.5447 | 2003.9684 | 0.84503 | 846.7115
2011-08-06 | 20:00 | 1547.8059 | 974.7031 | 1829.1389 | 0.84619 | 773.9029
2011-08-06 | 20:30 | 1513.1075 | 955.3019 | 1789.4402 | 0.84558 | 756.5538
2011-08-06 | 21:00 | 1382.305 | 867.0838 | 1631.748 | 0.84713 | 691.1525
2011-08-06 | 21:30 | 1472.7403 | 923.2546 | 1738.2068 | 0.84728 | 736.3701
2011-08-06 | 22:00 | 1541.3103 | 963.3347 | 1817.5949 | 0.84799 | 770.6552
2011-08-06 | 22:30 | 1666.2697 | 1049.5006 | 1969.24 | 0.84615 | 833.1348
2011-08-06 | 23:00 | 1717.7519 | 1072.9832 | 2025.3308 | 0.84813 | 858.876
2011-08-06 | 23:30 | 1630.5056 | 1020.4274 | 1923.4918 | 0.84768 | 815.2528
2011-08-06 | 24:00 | 1627.8637 | 1014.6936 | 1918.2136 | 0.84864 | 813.9318
2011-08-07 | 00:30 | 1568.5608 | 975.3888 | 1847.0968 | 0.8492 | 784.2804
2011-08-07 | 01:00 | 1586.3659 | 995.1828 | 1872.6841 | 0.84711 | 793.1829
2011-08-07 | 01:30 | 1639.1083 | 1034.5356 | 1938.2827 | 0.84565 | 819.5542
2011-08-07 | 02:00 | 1637.8643 | 1025.005 | 1932.1581 | 0.84769 | 818.9322
2011-08-07 | 02:30 | 1607.1006 | 990.7395 | 1887.9452 | 0.85124 | 803.5503
2011-08-07 | 03:00 | 1591.2041 | 995.0456 | 1876.7115 | 0.84787 | 795.6021
2011-08-07 | 03:30 | 1578.9586 | 995.7959 | 1866.7404 | 0.84584 | 789.4793
2011-08-07 | 04:00 | 1570.9962 | 980.4171 | 1851.8225 | 0.84835 | 785.4981
2011-08-07 | 04:30 | 1571.0043 | 988.5467 | 1856.1462 | 0.84638 | 785.5021
2011-08-07 | 05:00 | 1574.2581 | 984.612 | 1856.8116 | 0.84783 | 787.1291
2011-08-07 | 05:30 | 1599.126 | 1008.0336 | 1890.3269 | 0.84595 | 799.563
2011-08-07 | 06:00 | 1621.9921 | 1022.6784 | 1917.48 | 0.8459 | 810.9961
2011-08-07 | 06:30 | 1824.4605 | 1147.8314 | 2155.4984 | 0.84642 | 912.2303
2011-08-07 | 07:00 | 1795.1677 | 1131.5761 | 2122.0489 | 0.84596 | 897.5839
2011-08-07 | 07:30 | 1802.2387 | 1122.6208 | 2123.2856 | 0.8488 | 901.1193
2011-08-07 | 08:00 | 1872.9118 | 1159.9772 | 2203.031 | 0.85015 | 936.4559
2011-08-07 | 08:30 | 1873.2522 | 1175.3022 | 2211.4269 | 0.84708 | 936.6261
2011-08-07 | 09:00 | 1955.6116 | 1236.2155 | 2313.5785 | 0.84528 | 977.8058
2011-08-07 | 09:30 | 1926.3269 | 1212.8061 | 2276.3202 | 0.84625 | 963.1634
2011-08-07 | 10:00 | 1979.746 | 1237.8751 | 2334.8938 | 0.8479 | 989.873
2011-08-07 | 10:30 | 2005.3149 | 1262.1664 | 2369.4624 | 0.84632 | 1002.6575
2011-08-07 | 11:00 | 2007.8516 | 1273.0568 | 2377.4233 | 0.84455 | 1003.9258
2011-08-07 | 11:30 | 2041.9704 | 1297.0817 | 2419.104 | 0.8441 | 1020.9852
2011-08-07 | 12:00 | 1944.8775 | 1220.3471 | 2296.0391 | 0.84706 | 972.4388
2011-08-07 | 12:30 | 1926.8496 | 1205.0549 | 2272.6431 | 0.84785 | 963.4248
2011-08-07 | 13:00 | 1966.6293 | 1245.3265 | 2327.7605 | 0.84486 | 983.3147
2011-08-07 | 13:30 | 2145.1172 | 1347.798 | 2533.3945 | 0.84674 | 1072.5586
2011-08-07 | 14:00 | 2145.2753 | 1362.0067 | 2541.1155 | 0.84423 | 1072.6376
2011-08-07 | 14:30 | 2217.9542 | 1408.9772 | 2627.6486 | 0.84408 | 1108.9771
2011-08-07 | 15:00 | 2079.7079 | 1300.4682 | 2452.8356 | 0.84788 | 1039.8539
2011-08-07 | 15:30 | 1872.4661 | 1182.5268 | 2214.6103 | 0.84551 | 936.233
2011-08-07 | 16:00 | 1952.4509 | 1228.2953 | 2306.6803 | 0.84643 | 976.2255
2011-08-07 | 16:30 | 1852.3027 | 1182.1199 | 2197.3695 | 0.84296 | 926.1513
2011-08-07 | 17:00 | 1831.0007 | 1169.6446 | 2172.7015 | 0.84273 | 915.5003
2011-08-07 | 17:30 | 1877.0976 | 1190.2492 | 2222.6535 | 0.84453 | 938.5488
2011-08-07 | 18:00 | 1843.7162 | 1147.2197 | 2171.4978 | 0.84905 | 921.8581
2011-08-07 | 18:30 | 1833.7156 | 1157.6859 | 2168.5824 | 0.84558 | 916.8578
2011-08-07 | 19:00 | 1665.1391 | 1050.0818 | 1968.5934 | 0.84585 | 832.5696
2011-08-07 | 19:30 | 1663.7331 | 1066.6694 | 1976.3075 | 0.84184 | 831.8665
2011-08-07 | 20:00 | 1690.5581 | 1051.7362 | 1991.0138 | 0.84909 | 845.2791
2011-08-07 | 20:30 | 1767.2567 | 1111.4673 | 2087.7155 | 0.8465 | 883.6284
2011-08-07 | 21:00 | 1779.6035 | 1125.0656 | 2105.4124 | 0.84525 | 889.8018
2011-08-07 | 21:30 | 1742.1619 | 1091.7048 | 2055.9541 | 0.84737 | 871.081
2011-08-07 | 22:00 | 1696.1825 | 1066.5266 | 2003.6252 | 0.84656 | 848.0912
2011-08-07 | 22:30 | 1689.8774 | 1061.4389 | 1995.5796 | 0.84681 | 844.9387
2011-08-07 | 23:00 | 1745.6548 | 1098.6008 | 2062.5796 | 0.84635 | 872.8274
2011-08-07 | 23:30 | 1739.9859 | 1093.3058 | 2054.962 | 0.84672 | 869.993
2011-08-07 | 24:00 | 1697.9492 | 1056.5242 | 1999.8187 | 0.84905 | 848.9746
2011-08-08 | 00:30 | 1691.401 | 1055.403 | 1993.6682 | 0.84839 | 845.7005
2011-08-08 | 01:00 | 1662.7768 | 1035.5617 | 1958.8809 | 0.84884 | 831.3884
2011-08-08 | 01:30 | 1660.3779 | 1035.2235 | 1956.6662 | 0.84857 | 830.189
2011-08-08 | 02:00 | 1550.8814 | 959.5191 | 1823.7078 | 0.8504 | 775.4407
2011-08-08 | 02:30 | 1521.6818 | 941.1372 | 1789.2051 | 0.85048 | 760.8409
2011-08-08 | 03:00 | 1536.7355 | 953.3971 | 1808.4584 | 0.84975 | 768.3677
2011-08-08 | 03:30 | 1512.135 | 945.9843 | 1783.6588 | 0.84777 | 756.0675
2011-08-08 | 04:00 | 1476.0306 | 928.2764 | 1743.6638 | 0.84651 | 738.0153
2011-08-08 | 04:30 | 1509.023 | 955.8048 | 1786.2567 | 0.8448 | 754.5115
2011-08-08 | 05:00 | 1495.0188 | 941.1292 | 1766.5802 | 0.84628 | 747.5094
2011-08-08 | 05:30 | 1495.8212 | 948.2673 | 1771.0708 | 0.84459 | 747.9106
2011-08-08 | 06:00 | 1491.5097 | 936.688 | 1761.2455 | 0.84685 | 745.7549
2011-08-08 | 06:30 | 1498.5523 | 940.6195 | 1769.3004 | 0.84697 | 749.2761
2011-08-08 | 07:00 | 1351.4805 | 850.5079 | 1596.8291 | 0.84635 | 675.7402
2011-08-08 | 07:30 | 1301.2787 | 820.4394 | 1538.3261 | 0.84591 | 650.6394
2011-08-08 | 08:00 | 1342.8292 | 839.225 | 1583.5053 | 0.84801 | 671.4146
2011-08-08 | 08:30 | 1301.2341 | 806.7179 | 1531.0141 | 0.84992 | 650.6171
2011-08-08 | 09:00 | 1286.9585 | 798.0194 | 1514.2976 | 0.84987 | 643.4793
2011-08-08 | 09:30 | 1284.2638 | 801.1989 | 1513.6886 | 0.84843 | 642.1319
2011-08-08 | 10:00 | 1248.0986 | 797.3717 | 1481.0644 | 0.8427 | 624.0493
2011-08-08 | 10:30 | 1261.9691 | 804.8975 | 1496.8052 | 0.84311 | 630.9845
2011-08-08 | 11:00 | 1234.2768 | 778.1476 | 1459.0932 | 0.84592 | 617.1384
2011-08-08 | 11:30 | 1263.756 | 788.6971 | 1489.6719 | 0.84835 | 631.878
2011-08-08 | 12:00 | 1298.0086 | 806.9254 | 1528.3832 | 0.84927 | 649.0043
2011-08-08 | 12:30 | 1270.6568 | 780.0366 | 1490.9815 | 0.85223 | 635.3284
2011-08-08 | 13:00 | 1302.9077 | 808.9752 | 1533.6262 | 0.84956 | 651.4538
2011-08-08 | 13:30 | 1275.1263 | 786.8414 | 1498.3546 | 0.85102 | 637.5632
2011-08-08 | 14:00 | 1237.7333 | 776.2813 | 1461.0258 | 0.84717 | 618.8667
2011-08-08 | 14:30 | 1257.8805 | 800.8005 | 1491.1555 | 0.84356 | 628.9402
2011-08-08 | 15:00 | 1244.318 | 785.0787 | 1471.2838 | 0.84574 | 622.159
2011-08-08 | 15:30 | 1332.7435 | 851.2965 | 1581.4269 | 0.84275 | 666.3717
2011-08-08 | 16:00 | 1290.3988 | 811.9895 | 1524.6167 | 0.84638 | 645.1994
2011-08-08 | 16:30 | 1301.0072 | 808.6304 | 1531.8299 | 0.84932 | 650.5036
2011-08-08 | 17:00 | 1271.0337 | 811.0598 | 1507.7615 | 0.84299 | 635.5168
2011-08-08 | 17:30 | 1248.9253 | 791.9922 | 1478.8732 | 0.84451 | 624.4626
2011-08-08 | 18:00 | 1327.889 | 830.1026 | 1566.0011 | 0.84795 | 663.9445
2011-08-08 | 18:30 | 1378.423 | 862.776 | 1626.1711 | 0.84765 | 689.2115
2011-08-08 | 19:00 | 1426.4002 | 908.5544 | 1691.1797 | 0.84344 | 713.2001
2011-08-08 | 19:30 | 1431.3438 | 913.0682 | 1697.7746 | 0.84307 | 715.6719
2011-08-08 | 20:00 | 1435.1447 | 915.3855 | 1702.2252 | 0.8431 | 717.5723
2011-08-08 | 20:30 | 1298.037 | 813.5181 | 1531.8981 | 0.84734 | 649.0185
2011-08-08 | 21:00 | 1224.3208 | 765.0374 | 1443.691 | 0.84805 | 612.1604
2011-08-08 | 21:30 | 1244.4598 | 781.2515 | 1469.3653 | 0.84694 | 622.2299
2011-08-08 | 22:00 | 1299.7713 | 816.098 | 1534.7382 | 0.8469 | 649.8857
2011-08-08 | 22:30 | 1515.7698 | 951.3198 | 1789.5718 | 0.847 | 757.8849
2011-08-08 | 23:00 | 1640.3199 | 1018.0154 | 1930.5452 | 0.84967 | 820.1599
2011-08-08 | 23:30 | 1666.0468 | 1032.3026 | 1959.9389 | 0.85005 | 833.0234
2011-08-08 | 24:00 | 1667.7528 | 1043.6406 | 1967.3803 | 0.8477 | 833.8764
2011-08-09 | 00:30 | 1636.2516 | 1025.0333 | 1930.8062 | 0.84744 | 818.1258
2011-08-09 | 01:00 | 1631.2269 | 1011.6799 | 1919.4785 | 0.84983 | 815.6135
2011-08-09 | 01:30 | 1653.0881 | 1032.6317 | 1949.1097 | 0.84812 | 826.5441
2011-08-09 | 02:00 | 1615.4642 | 1003.8879 | 1901.9767 | 0.84936 | 807.7321
2011-08-09 | 02:30 | 1661.7273 | 1047.5759 | 1964.3708 | 0.84593 | 830.8636
2011-08-09 | 03:00 | 1647.0748 | 1031.1485 | 1943.2248 | 0.8476 | 823.5374
2011-08-09 | 03:30 | 1617.2025 | 1006.1325 | 1904.6382 | 0.84909 | 808.6013
2011-08-09 | 04:00 | 1631.7659 | 1015.2458 | 1921.8178 | 0.84907 | 815.8829
2011-08-09 | 04:30 | 1603.4132 | 992.6152 | 1885.7939 | 0.85026 | 801.7066
2011-08-09 | 05:00 | 1632.5155 | 1016.0525 | 1922.8805 | 0.84899 | 816.2578
2011-08-09 | 05:30 | 1627.3369 | 1013.098 | 1916.9228 | 0.84893 | 813.6684
2011-08-09 | 06:00 | 1687.0895 | 1060.5683 | 1992.7559 | 0.84661 | 843.5448
2011-08-09 | 06:30 | 1714.7736 | 1079.547 | 2026.2947 | 0.84626 | 857.3868
2011-08-09 | 07:00 | 1504.4522 | 937.1798 | 1772.4792 | 0.84878 | 752.2261
2011-08-09 | 07:30 | 1416.7926 | 885.8351 | 1670.9294 | 0.84791 | 708.3963
2011-08-09 | 08:00 | 1414.029 | 882.6929 | 1666.9208 | 0.84829 | 707.0145
2011-08-09 | 08:30 | 1415.0826 | 883.8466 | 1668.4255 | 0.84815 | 707.5413
2011-08-09 | 09:00 | 1403.372 | 874.1493 | 1653.3571 | 0.8488 | 701.686
2011-08-09 | 09:30 | 1319.1405 | 823.3566 | 1555.0073 | 0.84832 | 659.5702
2011-08-09 | 10:00 | 1395.1421 | 874.5774 | 1646.6047 | 0.84728 | 697.5711
2011-08-09 | 10:30 | 1327.0097 | 832.3264 | 1566.4361 | 0.84715 | 663.5048
2011-08-09 | 11:00 | 1269.5546 | 794.4844 | 1497.6563 | 0.84769 | 634.7773
2011-08-09 | 11:30 | 1258.853 | 791.6609 | 1487.0904 | 0.84652 | 629.4265
2011-08-09 | 12:00 | 1273.8539 | 807.1767 | 1508.0577 | 0.8447 | 636.927
2011-08-09 | 12:30 | 1265.8632 | 804.2399 | 1499.7371 | 0.84406 | 632.9316
2011-08-09 | 13:00 | 1211.6579 | 762.881 | 1431.8178 | 0.84624 | 605.8289
2011-08-09 | 13:30 | 1235.5654 | 781.2108 | 1461.8181 | 0.84523 | 617.7827
2011-08-09 | 14:00 | 1274.5185 | 817.1832 | 1513.9966 | 0.84182 | 637.2592
2011-08-09 | 14:30 | 1270.1989 | 806.3637 | 1504.5357 | 0.84425 | 635.0995
2011-08-09 | 15:00 | 1260.5711 | 789.7861 | 1487.5488 | 0.84741 | 630.2855
2011-08-09 | 15:30 | 1286.0995 | 793.1995 | 1511.0319 | 0.85114 | 643.0497
2011-08-09 | 16:00 | 1363.3532 | 866.151 | 1615.2243 | 0.84406 | 681.6766
2011-08-09 | 16:30 | 1485.3464 | 936.9509 | 1756.1694 | 0.84579 | 742.6732
2011-08-09 | 17:00 | 1477.931 | 927.1471 | 1744.6724 | 0.84711 | 738.9655
2011-08-09 | 17:30 | 1479.2682 | 938.3706 | 1751.7916 | 0.84443 | 739.6341
2011-08-09 | 18:00 | 1477.8905 | 932.2893 | 1747.3762 | 0.84578 | 738.9453
2011-08-09 | 18:30 | 1340.483 | 829.146 | 1576.1909 | 0.85046 | 670.2415
2011-08-09 | 19:00 | 1239.966 | 784.286 | 1467.1811 | 0.84513 | 619.983
2011-08-09 | 19:30 | 1241.3438 | 788.3795 | 1470.5361 | 0.84414 | 620.6719
2011-08-09 | 20:00 | 1349.503 | 848.9842 | 1594.3439 | 0.84643 | 674.7515
2011-08-09 | 20:30 | 1428.6126 | 886.376 | 1681.2485 | 0.84973 | 714.3063
2011-08-09 | 21:00 | 1431.0358 | 891.5402 | 1686.0331 | 0.84876 | 715.5179
2011-08-09 | 21:30 | 1410.3983 | 883.5456 | 1664.2946 | 0.84745 | 705.1992
2011-08-09 | 22:00 | 1375.6879 | 850.7717 | 1617.5072 | 0.8505 | 687.8439
2011-08-09 | 22:30 | 1380.2222 | 852.5715 | 1622.3105 | 0.85078 | 690.1111
2011-08-09 | 23:00 | 1547.0522 | 960.1148 | 1820.7665 | 0.84967 | 773.5261
2011-08-09 | 23:30 | 1529 | 963.7317 | 1807.3792 | 0.84598 | 764.5
2011-08-09 | 24:00 | 1555.4401 | 980.0786 | 1838.4634 | 0.84605 | 777.72
2011-08-10 | 00:30 | 1593.603 | 995.4172 | 1878.9427 | 0.84814 | 796.8015
2011-08-10 | 01:00 | 1563.1796 | 976.9145 | 1843.3373 | 0.84802 | 781.5898
2011-08-10 | 01:30 | 1541.3184 | 953.133 | 1812.2155 | 0.85052 | 770.6592
2011-08-10 | 02:00 | 1525.9163 | 961.3222 | 1803.4858 | 0.84609 | 762.9581
2011-08-10 | 02:30 | 1542.1775 | 972.0851 | 1822.9813 | 0.84596 | 771.0887
2011-08-10 | 03:00 | 1525.8636 | 956.1471 | 1800.6879 | 0.84738 | 762.9318
2011-08-10 | 03:30 | 1481.0269 | 928.5431 | 1748.0369 | 0.84725 | 740.5134
2011-08-10 | 04:00 | 1498.2241 | 936.4131 | 1766.7894 | 0.84799 | 749.112
2011-08-10 | 04:30 | 1498.1511 | 935.0387 | 1765.9995 | 0.84833 | 749.0756
2011-08-10 | 05:00 | 1522.3302 | 955.4754 | 1797.3376 | 0.84699 | 761.1651
2011-08-10 | 05:30 | 1482.1655 | 920.2512 | 1744.6136 | 0.84957 | 741.0828
2011-08-10 | 06:00 | 1535.6211 | 971.0149 | 1816.866 | 0.8452 | 767.8106
2011-08-10 | 06:30 | 1777.5207 | 1110.671 | 2095.9891 | 0.84806 | 888.7604
2011-08-10 | 07:00 | 1687.5798 | 1068.9287 | 1997.6322 | 0.84479 | 843.7899
2011-08-10 | 07:30 | 1642.3986 | 1043.8323 | 1946.0368 | 0.84397 | 821.1993
2011-08-10 | 08:00 | 1706.1304 | 1076.1476 | 2017.17 | 0.8458 | 853.0652
2011-08-10 | 08:30 | 1792.234 | 1140.3874 | 2124.2848 | 0.84369 | 896.117
2011-08-10 | 09:00 | 1778.1893 | 1126.4912 | 2104.9798 | 0.84475 | 889.0947
2011-08-10 | 09:30 | 1769.8744 | 1125.4467 | 2097.3997 | 0.84384 | 884.9372
2011-08-10 | 10:00 | 1748.6939 | 1105.6153 | 2068.8924 | 0.84523 | 874.347
2011-08-10 | 10:30 | 1755.615 | 1120.9265 | 2082.945 | 0.84285 | 877.8075
2011-08-10 | 11:00 | 1820.6272 | 1166.9723 | 2162.5235 | 0.8419 | 910.3136
2011-08-10 | 11:30 | 1907.598 | 1211.2795 | 2259.6743 | 0.84419 | 953.799
2011-08-10 | 12:00 | 1916.2533 | 1220.5222 | 2271.9378 | 0.84344 | 958.1267
2011-08-10 | 12:30 | 1829.858 | 1151.0672 | 2161.79 | 0.84646 | 914.929
2011-08-10 | 13:00 | 1819.9222 | 1155.6278 | 2155.8275 | 0.84419 | 909.9611
2011-08-10 | 13:30 | 1785.6007 | 1135.0015 | 2115.7973 | 0.84394 | 892.8003
2011-08-10 | 14:00 | 1751.3602 | 1110.2648 | 2073.6322 | 0.84459 | 875.6801
2011-08-10 | 14:30 | 1817.7826 | 1145.1599 | 2148.4238 | 0.8461 | 908.8913
2011-08-10 | 15:00 | 1842.7478 | 1158.0142 | 2176.3998 | 0.8467 | 921.3739
2011-08-10 | 15:30 | 1742.0485 | 1093.377 | 2056.7465 | 0.84699 | 871.0242
2011-08-10 | 16:00 | 1757.4141 | 1110.7851 | 2079.0257 | 0.84531 | 878.7071
2011-08-10 | 16:30 | 1816.8466 | 1145.6176 | 2147.876 | 0.84588 | 908.4233
2011-08-10 | 17:00 | 1831.7949 | 1153.9923 | 2164.9875 | 0.8461 | 915.8974
2011-08-10 | 17:30 | 1851.8448 | 1170.3289 | 2190.6618 | 0.84534 | 925.9224
2011-08-10 | 18:00 | 1887.5318 | 1204.2604 | 2238.9774 | 0.84303 | 943.7659
2011-08-10 | 18:30 | 1633.9905 | 1036.6831 | 1935.1064 | 0.84439 | 816.9952
2011-08-10 | 19:00 | 1616.2017 | 1034.2062 | 1918.7731 | 0.84231 | 808.1008
2011-08-10 | 19:30 | 1727.473 | 1094.5089 | 2045.0214 | 0.84472 | 863.7365
2011-08-10 | 20:00 | 1738.4704 | 1101.8221 | 2058.2253 | 0.84465 | 869.2352
2011-08-10 | 20:30 | 1757.4425 | 1116.8277 | 2082.2844 | 0.844 | 878.7212
2011-08-10 | 21:00 | 1751.806 | 1107.0416 | 2072.285 | 0.84535 | 875.903
2011-08-10 | 21:30 | 1729.1586 | 1099.658 | 2049.2041 | 0.84382 | 864.5793
2011-08-10 | 22:00 | 1707.9215 | 1076.8645 | 2019.0674 | 0.8459 | 853.9607
2011-08-10 | 22:30 | 1698.6664 | 1076.8436 | 2011.2334 | 0.84459 | 849.3332
2011-08-10 | 23:00 | 1717.8816 | 1076.6279 | 2027.3739 | 0.84734 | 858.9408
2011-08-10 | 23:30 | 1630.303 | 1027.9324 | 1927.3124 | 0.84589 | 815.1515
2011-08-10 | 24:00 | 1572.2402 | 988.6175 | 1857.2301 | 0.84655 | 786.1201
2011-08-11 | 00:30 | 1307.7621 | 835.2693 | 1551.7463 | 0.84277 | 653.8811
2011-08-11 | 01:00 | 1283.4696 | 795.8741 | 1510.2019 | 0.84987 | 641.7348
2011-08-11 | 01:30 | 1270.8189 | 786.5305 | 1494.527 | 0.85032 | 635.4094
2011-08-11 | 02:00 | 1254.0228 | 789.8234 | 1482.0237 | 0.84616 | 627.0114
2011-08-11 | 02:30 | 1245.1406 | 766.6871 | 1462.2531 | 0.85152 | 622.5703
2011-08-11 | 03:00 | 1279.6728 | 796.4477 | 1507.2795 | 0.849 | 639.8364
2011-08-11 | 03:30 | 1374.8085 | 855.8767 | 1619.4516 | 0.84893 | 687.4043
2011-08-11 | 04:00 | 1540.0015 | 976.5169 | 1823.5103 | 0.84453 | 770.0007
2011-08-11 | 04:30 | 1515.2146 | 944.8261 | 1785.6572 | 0.84855 | 757.6073
2011-08-11 | 05:00 | 1550.614 | 962.1336 | 1824.8575 | 0.84972 | 775.307
2011-08-11 | 05:30 | 1567.2317 | 984.8292 | 1850.9738 | 0.84671 | 783.6159
2011-08-11 | 06:00 | 1603.7819 | 1000.6539 | 1890.3504 | 0.8484 | 801.8909
2011-08-11 | 06:30 | 1781.9173 | 1118.3707 | 2103.8019 | 0.847 | 890.9586
2011-08-11 | 07:00 | 1668.9522 | 1053.5819 | 1973.686 | 0.8456 | 834.4761
2011-08-11 | 07:30 | 1594.1176 | 1002.9314 | 1883.3699 | 0.84642 | 797.0588
2011-08-11 | 08:00 | 1618.4587 | 1018.4242 | 1912.2229 | 0.84638 | 809.2293
2011-08-11 | 08:30 | 1698.5327 | 1070.3223 | 2007.6362 | 0.84604 | 849.2663
2011-08-11 | 09:00 | 1694.3063 | 1072.0394 | 2004.9794 | 0.84505 | 847.1532
2011-08-11 | 09:30 | 1687.4582 | 1069.9639 | 1998.0836 | 0.84454 | 843.7291
2011-08-11 | 10:00 | 1672.8625 | 1063.6644 | 1982.3851 | 0.84386 | 836.4312
2011-08-11 | 10:30 | 1829.4163 | 1175.1473 | 2174.3356 | 0.84137 | 914.7081
2011-08-11 | 11:00 | 1935.2537 | 1238.0799 | 2297.4004 | 0.84237 | 967.6269
2011-08-11 | 11:30 | 1905.5516 | 1212.3776 | 2258.5363 | 0.84371 | 952.7758
2011-08-11 | 12:00 | 1867.1578 | 1180.5886 | 2209.0875 | 0.84522 | 933.5789
2011-08-11 | 12:30 | 1857.5502 | 1174.0902 | 2197.4941 | 0.8453 | 928.7751
2011-08-11 | 13:00 | 1933.7463 | 1221.761 | 2287.3729 | 0.8454 | 966.8732
2011-08-11 | 13:30 | 1910.6573 | 1209.5276 | 2261.3201 | 0.84493 | 955.3287
2011-08-11 | 14:00 | 1966.7873 | 1260.4511 | 2336.02 | 0.84194 | 983.3937
2011-08-11 | 14:30 | 1989.5643 | 1253.3677 | 2351.4457 | 0.8461 | 994.7822
2011-08-11 | 15:00 | 1907.0509 | 1210.2329 | 2258.6516 | 0.84433 | 953.5255
2011-08-11 | 15:30 | 1772.18 | 1123.8948 | 2098.5142 | 0.84449 | 886.09
2011-08-11 | 16:00 | 1748.8925 | 1119.6563 | 2076.597 | 0.84219 | 874.4462
2011-08-11 | 16:30 | 1715.8191 | 1099.9248 | 2038.1044 | 0.84187 | 857.9095
2011-08-11 | 17:00 | 1720.8518 | 1101.0514 | 2042.9501 | 0.84234 | 860.4259
2011-08-11 | 17:30 | 1708.5577 | 1093.5158 | 2028.533 | 0.84226 | 854.2788
2011-08-11 | 18:00 | 1722.7158 | 1080.1111 | 2033.3199 | 0.84724 | 861.3579
2011-08-11 | 18:30 | 1623.3982 | 1031.7717 | 1923.5318 | 0.84397 | 811.6991
2011-08-11 | 19:00 | 1595.2603 | 1021.1524 | 1894.0981 | 0.84223 | 797.6301
2011-08-11 | 19:30 | 1553.26 | 982.6243 | 1837.9791 | 0.84509 | 776.63
2011-08-11 | 20:00 | 1567.021 | 991.6472 | 1854.4323 | 0.84501 | 783.5105
2011-08-11 | 20:30 | 1565.0639 | 994.9217 | 1854.5334 | 0.84391 | 782.5319
2011-08-11 | 21:00 | 1526.5038 | 963.0971 | 1804.9294 | 0.84574 | 763.2519
2011-08-11 | 21:30 | 1546.4362 | 978.7707 | 1830.1522 | 0.84498 | 773.2181
2011-08-11 | 22:00 | 1503.6093 | 947.3512 | 1777.165 | 0.84607 | 751.8047
2011-08-11 | 22:30 | 1364.4392 | 857.4339 | 1611.486 | 0.8467 | 682.2196
2011-08-11 | 23:00 | 1363.3248 | 855.2425 | 1609.377 | 0.84711 | 681.6624
2011-08-11 | 23:30 | 1551.7364 | 970.4745 | 1830.2204 | 0.84784 | 775.8682
2011-08-11 | 24:00 | 1805.5007 | 1129.8666 | 2129.8899 | 0.8477 | 902.7503
2011-08-12 | 00:30 | 1850.6859 | 1171.396 | 2190.2527 | 0.84496 | 925.3429
2011-08-12 | 01:00 | 1861.1566 | 1176.3053 | 2201.7261 | 0.84532 | 930.5783
2011-08-12 | 01:30 | 1828.4924 | 1148.5213 | 2159.279 | 0.84681 | 914.2462
2011-08-12 | 02:00 | 1803.3976 | 1132.8932 | 2129.7159 | 0.84678 | 901.6988
2011-08-12 | 02:30 | 1795.1718 | 1123.8392 | 2117.9368 | 0.8476 | 897.5859
2011-08-12 | 03:00 | 1791.7923 | 1118.3206 | 2112.146 | 0.84833 | 895.8962
2011-08-12 | 03:30 | 1792.3232 | 1130.1938 | 2118.9055 | 0.84587 | 896.1616
2011-08-12 | 04:00 | 1757.4506 | 1101.3341 | 2074.0225 | 0.84736 | 878.7253
2011-08-12 | 04:30 | 1779.6684 | 1120.8081 | 2103.1953 | 0.84617 | 889.8342
2011-08-12 | 05:00 | 1783.1086 | 1120.5452 | 2105.9672 | 0.84669 | 891.5543
2011-08-12 | 05:30 | 1806.4772 | 1134.771 | 2133.3226 | 0.84679 | 903.2386
2011-08-12 | 06:00 | 1842.2251 | 1145.9891 | 2169.5816 | 0.84912 | 921.1125
2011-08-12 | 06:30 | 2000.0512 | 1255.0019 | 2361.1935 | 0.84705 | 1000.0256
2011-08-12 | 07:00 | 1968.5703 | 1247.4029 | 2330.5113 | 0.84469 | 984.2851
2011-08-12 | 07:30 | 1897.1556 | 1206.1795 | 2248.1256 | 0.84388 | 948.5778
2011-08-12 | 08:00 | 2000.4645 | 1275.7265 | 2372.6223 | 0.84314 | 1000.2323
2011-08-12 | 08:30 | 2035.5478 | 1281.9764 | 2405.6015 | 0.84617 | 1017.7739
2011-08-12 | 09:00 | 1995.2859 | 1256.1948 | 2357.7937 | 0.84625 | 997.643
2011-08-12 | 09:30 | 2023.3793 | 1275.7351 | 2391.9791 | 0.8459 | 1011.6896
2011-08-12 | 10:00 | 2009.8452 | 1258.6471 | 2371.4279 | 0.84753 | 1004.9226
2011-08-12 | 10:30 | 1979.1058 | 1256.2915 | 2344.169 | 0.84427 | 989.5529
2011-08-12 | 11:00 | 2020.6198 | 1291.9374 | 2398.3342 | 0.84251 | 1010.3099
2011-08-12 | 11:30 | 2139.1444 | 1351.8874 | 2530.5214 | 0.84534 | 1069.5722
2011-08-12 | 12:00 | 2143.9867 | 1360.0837 | 2538.9972 | 0.84442 | 1071.9933
2011-08-12 | 12:30 | 2097.3954 | 1324.3095 | 2480.4965 | 0.84555 | 1048.6977
2011-08-12 | 13:00 | 2154.7775 | 1365.8568 | 2551.2019 | 0.84461 | 1077.3888
2011-08-12 | 13:30 | 2117.7735 | 1332.9062 | 2502.3197 | 0.84632 | 1058.8868
2011-08-12 | 14:00 | 2214.133 | 1405.0253 | 2622.3045 | 0.84435 | 1107.0665
2011-08-12 | 14:30 | 2438.5194 | 1562.707 | 2896.2786 | 0.84195 | 1219.2597
2011-08-12 | 15:00 | 2296.5005 | 1462.2609 | 2722.5212 | 0.84352 | 1148.2503
2011-08-12 | 15:30 | 2000.967 | 1265.6339 | 2367.6355 | 0.84513 | 1000.4835
2011-08-12 | 16:00 | 1945.0882 | 1227.4375 | 2299.9937 | 0.84569 | 972.5441
2011-08-12 | 16:30 | 1982.5704 | 1251.6187 | 2344.5969 | 0.84559 | 991.2852
2011-08-12 | 17:00 | 2111.1402 | 1318.8427 | 2489.2286 | 0.84811 | 1055.5701
2011-08-12 | 17:30 | 1843.0557 | 1162.4455 | 2179.0213 | 0.84582 | 921.5279
2011-08-12 | 18:00 | 1824.1485 | 1154.4455 | 2158.7641 | 0.845 | 912.0743
2011-08-12 | 18:30 | 1802.8222 | 1132.3992 | 2128.9659 | 0.84681 | 901.4111
2011-08-12 | 19:00 | 1823.8406 | 1140.9846 | 2151.3345 | 0.84777 | 911.9203
2011-08-12 | 19:30 | 1845.41 | 1163.6621 | 2181.6617 | 0.84587 | 922.705
2011-08-12 | 20:00 | 1690.1164 | 1063.9384 | 1997.1126 | 0.84628 | 845.0582
2011-08-12 | 20:30 | 1578.7317 | 986.2556 | 1861.4762 | 0.84811 | 789.3658
2011-08-12 | 21:00 | 1543.0932 | 990.4067 | 1833.5872 | 0.84157 | 771.5466
2011-08-12 | 21:30 | 1540.9618 | 972.3775 | 1822.109 | 0.8457 | 770.4809
2011-08-12 | 22:00 | 1530.329 | 946.0628 | 1799.1503 | 0.85058 | 765.1645
2011-08-12 | 22:30 | 1625.2338 | 1019.7545 | 1918.6673 | 0.84706 | 812.6169
2011-08-12 | 23:00 | 1701.1017 | 1061.8941 | 2005.3344 | 0.84829 | 850.5509
2011-08-12 | 23:30 | 1642.6904 | 1029.5734 | 1938.673 | 0.84733 | 821.3452
2011-08-12 | 24:00 | 1640.9723 | 1013.3749 | 1928.6572 | 0.85084 | 820.4861
2011-08-13 | 00:30 | 1607.4045 | 1013.1583 | 1900.0629 | 0.84597 | 803.7022
2011-08-13 | 01:00 | 1659.1663 | 1045.8495 | 1961.2838 | 0.84596 | 829.5832
2011-08-13 | 01:30 | 1648.7362 | 1022.2618 | 1939.9356 | 0.84989 | 824.3681
2011-08-13 | 02:00 | 1631.4214 | 1041.8051 | 1935.6895 | 0.84281 | 815.7107
2011-08-13 | 02:30 | 1614.7672 | 1022.7477 | 1911.4094 | 0.8448 | 807.3836
2011-08-13 | 03:00 | 1573.8286 | 987.1005 | 1857.7685 | 0.84716 | 786.9143
2011-08-13 | 03:30 | 1561.8627 | 978.8991 | 1843.2738 | 0.84733 | 780.9313
2011-08-13 | 04:00 | 1526.6578 | 948.9329 | 1797.5421 | 0.8493 | 763.3289
2011-08-13 | 04:30 | 1542.761 | 966.4681 | 1820.4868 | 0.84744 | 771.3805
2011-08-13 | 05:00 | 1526.5282 | 950.7924 | 1798.4144 | 0.84882 | 763.2641
2011-08-13 | 05:30 | 1670.0017 | 1043.9289 | 1969.4398 | 0.84796 | 835.0008
2011-08-13 | 06:00 | 1673.916 | 1040.0395 | 1970.7047 | 0.8494 | 836.958
2011-08-13 | 06:30 | 1725.0579 | 1071.8339 | 2030.9241 | 0.8494 | 862.529
2011-08-13 | 07:00 | 1816.1658 | 1147.2734 | 2148.184 | 0.84544 | 908.0829
2011-08-13 | 07:30 | 1716.589 | 1076.0163 | 2025.9538 | 0.8473 | 858.2945
2011-08-13 | 08:00 | 1710.1461 | 1096.4279 | 2031.4413 | 0.84184 | 855.073
2011-08-13 | 08:30 | 1839.4737 | 1180.0314 | 2185.4376 | 0.8417 | 919.7368
2011-08-13 | 09:00 | 1897.2407 | 1196.9184 | 2243.2423 | 0.84576 | 948.6204
2011-08-13 | 09:30 | 1859.5925 | 1175.5632 | 2200.0075 | 0.84527 | 929.7962
2011-08-13 | 10:00 | 1807.5267 | 1137.2893 | 2135.5514 | 0.8464 | 903.7634
2011-08-13 | 10:30 | 1869.427 | 1185.4343 | 2213.597 | 0.84452 | 934.7135
2011-08-13 | 11:00 | 1899.4289 | 1213.2826 | 2253.86 | 0.84274 | 949.7144
2011-08-13 | 11:30 | 2036.0179 | 1305.3473 | 2418.5327 | 0.84184 | 1018.0089
2011-08-13 | 12:00 | 2094.6805 | 1327.7697 | 2480.0522 | 0.84461 | 1047.3402
2011-08-13 | 12:30 | 2092.3789 | 1312.3107 | 2469.86 | 0.84716 | 1046.1894
2011-08-13 | 13:00 | 2205.8829 | 1413.5682 | 2619.9417 | 0.84196 | 1102.9414
2011-08-13 | 13:30 | 2313.5924 | 1456.8601 | 2734.0723 | 0.84621 | 1156.7962
2011-08-13 | 14:00 | 2386.5387 | 1533.123 | 2836.553 | 0.84135 | 1193.2694
2011-08-13 | 14:30 | 2321.6115 | 1455.2598 | 2740.0112 | 0.8473 | 1160.8058
2011-08-13 | 15:00 | 2315.7157 | 1459.6031 | 2737.3309 | 0.84598 | 1157.8578
2011-08-13 | 15:30 | 2113.3283 | 1339.3237 | 2501.9881 | 0.84466 | 1056.6642
2011-08-13 | 16:00 | 2086.3493 | 1327.9894 | 2473.1375 | 0.8436 | 1043.1746
2011-08-13 | 16:30 | 2034.1539 | 1289.9737 | 2408.6956 | 0.8445 | 1017.0769
2011-08-13 | 17:00 | 2075.7935 | 1312.6246 | 2455.9931 | 0.8452 | 1037.8968
2011-08-13 | 17:30 | 2062.8348 | 1304.6951 | 2440.8025 | 0.84515 | 1031.4174
2011-08-13 | 18:00 | 1913.6883 | 1210.5241 | 2264.4142 | 0.84511 | 956.8442
2011-08-13 | 18:30 | 1927.1819 | 1208.1437 | 2274.564 | 0.84728 | 963.5909
2011-08-13 | 19:00 | 2022.8039 | 1272.1218 | 2389.5668 | 0.84651 | 1011.4019
2011-08-13 | 19:30 | 1831.7179 | 1157.0492 | 2166.5533 | 0.84545 | 915.8589
2011-08-13 | 20:00 | 1782.7075 | 1131.1368 | 2111.2831 | 0.84437 | 891.3537
2011-08-13 | 20:30 | 1757.0008 | 1105.4195 | 2075.8141 | 0.84642 | 878.5004
2011-08-13 | 21:00 | 1742.4253 | 1107.3627 | 2064.5334 | 0.84398 | 871.2127
2011-08-13 | 21:30 | 1597.3957 | 1021.8981 | 1896.2987 | 0.84238 | 798.6979
2011-08-13 | 22:00 | 1586.5361 | 997.1931 | 1873.8972 | 0.84665 | 793.268
2011-08-13 | 22:30 | 1662.0393 | 1049.3154 | 1965.5628 | 0.84558 | 831.0196
2011-08-13 | 23:00 | 1803.3976 | 1135.3929 | 2131.0467 | 0.84625 | 901.6988
2011-08-13 | 23:30 | 1834.6273 | 1152.6426 | 2166.6662 | 0.84675 | 917.3137
2011-08-13 | 24:00 | 1778.0921 | 1113.6367 | 2098.0463 | 0.8475 | 889.046
2011-08-14 | 00:30 | 1785.7303 | 1128.3229 | 2112.3317 | 0.84538 | 892.8652
2011-08-14 | 01:00 | 1817.3167 | 1145.2026 | 2148.0523 | 0.84603 | 908.6583
2011-08-14 | 01:30 | 1841.52 | 1166.9383 | 2180.124 | 0.84469 | 920.76
2011-08-14 | 02:00 | 1832.7836 | 1158.8616 | 2168.4225 | 0.84522 | 916.3918
2011-08-14 | 02:30 | 1815.6958 | 1157.0196 | 2153.0085 | 0.84333 | 907.8479
2011-08-14 | 03:00 | 1720.7383 | 1075.2008 | 2029.0385 | 0.84806 | 860.3692
2011-08-14 | 03:30 | 1612.4534 | 1022.8144 | 1909.4909 | 0.84444 | 806.2267
2011-08-14 | 04:00 | 1611.955 | 1027.8391 | 1911.7668 | 0.84318 | 805.9775
2011-08-14 | 04:30 | 1603.5914 | 1017.3538 | 1899.0825 | 0.8444 | 801.7957
2011-08-14 | 05:00 | 1612.6763 | 1019.8525 | 1908.0943 | 0.84518 | 806.3382
2011-08-14 | 05:30 | 1752.973 | 1110.241 | 2074.9818 | 0.84481 | 876.4865
2011-08-14 | 06:00 | 1822.3534 | 1157.0139 | 2158.623 | 0.84422 | 911.1767
2011-08-14 | 06:30 | 2022.4878 | 1276.6195 | 2391.6969 | 0.84563 | 1011.2439
2011-08-14 | 07:00 | 1895.3849 | 1193.8398 | 2240.0307 | 0.84614 | 947.6924
2011-08-14 | 07:30 | 1842.3142 | 1167.2398 | 2180.9563 | 0.84473 | 921.1571
2011-08-14 | 08:00 | 1898.4321 | 1201.2437 | 2246.5597 | 0.84504 | 949.216
2011-08-14 | 08:30 | 1921.9668 | 1213.6598 | 2273.0875 | 0.84553 | 960.9834
2011-08-14 | 09:00 | 1964.3034 | 1242.5697 | 2324.3208 | 0.84511 | 982.1517
2011-08-14 | 09:30 | 1913.2466 | 1213.4403 | 2265.6015 | 0.84448 | 956.6233
2011-08-14 | 10:00 | 1945.0923 | 1225.9193 | 2299.1873 | 0.84599 | 972.5461
2011-08-14 | 10:30 | 1957.435 | 1235.3274 | 2314.6459 | 0.84567 | 978.7175
2011-08-14 | 11:00 | 1970.2924 | 1255.5251 | 2336.3209 | 0.84333 | 985.1462
2011-08-14 | 11:30 | 1974.3162 | 1259.4302 | 2341.8131 | 0.84307 | 987.1581
2011-08-14 | 12:00 | 1934.4271 | 1237.2997 | 2296.2836 | 0.84242 | 967.2135
2011-08-14 | 12:30 | 1792.7446 | 1131.3634 | 2119.8859 | 0.84568 | 896.3723
2011-08-14 | 13:00 | 1772.3138 | 1143.7978 | 2109.3529 | 0.84022 | 886.1569
2011-08-14 | 13:30 | 1761.9849 | 1119.8759 | 2087.7531 | 0.84396 | 880.9925
2011-08-14 | 14:00 | 1833.7561 | 1173.3311 | 2177.0088 | 0.84233 | 916.8781
2011-08-14 | 14:30 | 1968.4487 | 1235.9524 | 2324.2996 | 0.8469 | 984.2244
2011-08-14 | 15:00 | 1942.2355 | 1225.9137 | 2296.768 | 0.84564 | 971.1178
2011-08-14 | 15:30 | 1751.1536 | 1108.8909 | 2072.7223 | 0.84486 | 875.5768
2011-08-14 | 16:00 | 1701.588 | 1070.3235 | 2010.2224 | 0.84647 | 850.794
2011-08-14 | 16:30 | 1683.7668 | 1081.9477 | 2001.4198 | 0.84129 | 841.8834
2011-08-14 | 17:00 | 1722.3794 | 1087.3655 | 2036.8983 | 0.84559 | 861.1897
2011-08-14 | 17:30 | 1662.6309 | 1038.5722 | 1960.3504 | 0.84813 | 831.3154
2011-08-14 | 18:00 | 1632.4304 | 1030.1566 | 1930.2983 | 0.84569 | 816.2152
2011-08-14 | 18:30 | 1429.3015 | 899.4756 | 1688.7745 | 0.84635 | 714.6508
2011-08-14 | 19:00 | 1498.1673 | 941.0115 | 1769.1829 | 0.84681 | 749.0837
2011-08-14 | 19:30 | 1611.0514 | 1026.2428 | 1910.1469 | 0.84342 | 805.5257
2011-08-14 | 20:00 | 1659.7215 | 1043.4451 | 1960.4727 | 0.84659 | 829.8607
2011-08-14 | 20:30 | 1639.2866 | 1028.6905 | 1935.3203 | 0.84704 | 819.6433
2011-08-14 | 21:00 | 1597.2782 | 1014.8223 | 1892.3959 | 0.84405 | 798.6391
2011-08-14 | 21:30 | 1581.3655 | 997.8148 | 1869.8533 | 0.84572 | 790.6828
2011-08-14 | 22:00 | 1511.8878 | 949.1945 | 1785.1541 | 0.84692 | 755.9439
2011-08-14 | 22:30 | 1757.0413 | 1090.9199 | 2068.1635 | 0.84957 | 878.5207
2011-08-14 | 23:00 | 1826.4745 | 1148.3256 | 2157.4662 | 0.84658 | 913.2372
2011-08-14 | 23:30 | 1826.3691 | 1147.9454 | 2157.1747 | 0.84665 | 913.1845
2011-08-14 | 24:00 | 1798.8268 | 1134.1528 | 2126.5184 | 0.8459 | 899.4134
2011-08-15 | 00:30 | 1792.1935 | 1130.9546 | 2119.2017 | 0.84569 | 896.0967
2011-08-15 | 01:00 | 1846.8931 | 1160.7281 | 2181.3537 | 0.84667 | 923.4466
2011-08-15 | 01:30 | 1835.3283 | 1145.3296 | 2163.3793 | 0.84836 | 917.6642
2011-08-15 | 02:00 | 1814.6544 | 1126.8089 | 2136.0405 | 0.84954 | 907.3272
2011-08-15 | 02:30 | 1743.2884 | 1094.5326 | 2058.4111 | 0.84691 | 871.6442
2011-08-15 | 03:00 | 1734.9897 | 1088.6886 | 2048.2754 | 0.84705 | 867.4948
2011-08-15 | 03:30 | 1727.6634 | 1082.2091 | 2038.6264 | 0.84746 | 863.8317
2011-08-15 | 04:00 | 1751.2468 | 1100.0519 | 2068.0859 | 0.8468 | 875.6234
2011-08-15 | 04:30 | 1749.6746 | 1099.032 | 2066.2121 | 0.8468 | 874.8373
2011-08-15 | 05:00 | 1775.4298 | 1122.9293 | 2100.743 | 0.84514 | 887.7149
2011-08-15 | 05:30 | 1985.8728 | 1246.5093 | 2344.6698 | 0.84697 | 992.9364
2011-08-15 | 06:00 | 2042.2217 | 1277.2471 | 2408.7402 | 0.84784 | 1021.1108
2011-08-15 | 06:30 | 2059.8646 | 1284.2339 | 2427.4058 | 0.84859 | 1029.9323
2011-08-15 | 07:00 | 1900.215 | 1196.9794 | 2245.7909 | 0.84612 | 950.1075
2011-08-15 | 07:30 | 1774.0967 | 1119.092 | 2097.5667 | 0.84579 | 887.0484
2011-08-15 | 08:00 | 1778.1893 | 1109.4226 | 2095.895 | 0.84842 | 889.0947
2011-08-15 | 08:30 | 1817.7462 | 1131.9748 | 2141.394 | 0.84886 | 908.8731
2011-08-15 | 09:00 | 1881.328 | 1178.9838 | 2220.2248 | 0.84736 | 940.664
2011-08-15 | 09:30 | 1781.4594 | 1121.8687 | 2105.276 | 0.84619 | 890.7297
2011-08-15 | 10:00 | 1689.1034 | 1052.5513 | 1990.2097 | 0.84871 | 844.5517
2011-08-15 | 10:30 | 1640.6238 | 1040.0212 | 1942.496 | 0.8446 | 820.3119
2011-08-15 | 11:00 | 1670.1597 | 1049.3793 | 1972.4681 | 0.84674 | 835.0799
2011-08-15 | 11:30 | 1669.9571 | 1042.7268 | 1968.7651 | 0.84823 | 834.9786
2011-08-15 | 12:00 | 1629.3184 | 1030.3945 | 1927.7944 | 0.84517 | 814.6592
2011-08-15 | 12:30 | 1606.2456 | 1010.9043 | 1897.881 | 0.84634 | 803.1228
2011-08-15 | 13:00 | 1684.7636 | 1059.3691 | 1990.1485 | 0.84655 | 842.3818
2011-08-15 | 13:30 | 1664.5881 | 1053.3138 | 1969.8536 | 0.84503 | 832.294
2011-08-15 | 14:00 | 1623.4063 | 1019.7073 | 1917.0944 | 0.84681 | 811.7032
2011-08-15 | 14:30 | 1486.0029 | 932.4593 | 1754.3332 | 0.84705 | 743.0014
2011-08-15 | 15:00 | 1597.1364 | 1008.5742 | 1888.9327 | 0.84552 | 798.5682
2011-08-15 | 15:30 | 1647.8771 | 1048.4142 | 1953.1183 | 0.84372 | 823.9386
2011-08-15 | 16:00 | 1699.6025 | 1063.0335 | 2004.6667 | 0.84782 | 849.8012
2011-08-15 | 16:30 | 1695.2748 | 1053.6346 | 1996.0216 | 0.84933 | 847.6374
2011-08-15 | 17:00 | 1689.7234 | 1049.846 | 1989.3068 | 0.8494 | 844.8617
2011-08-15 | 17:30 | 1646.471 | 1035.9186 | 1945.2491 | 0.84641 | 823.2355
2011-08-15 | 18:00 | 1424.1877 | 894.5917 | 1681.8457 | 0.8468 | 712.0939
2011-08-15 | 18:30 | 1468.8705 | 914.1833 | 1730.119 | 0.849 | 734.4352
2011-08-15 | 19:00 | 1621.3114 | 1016.0743 | 1913.3891 | 0.84735 | 810.6557
2011-08-15 | 19:30 | 1598.2062 | 1004.4192 | 1887.6231 | 0.84668 | 799.1031
2011-08-15 | 20:00 | 1572.4306 | 990.6807 | 1858.4903 | 0.84608 | 786.2153
2011-08-15 | 20:30 | 1579.9595 | 996.3862 | 1867.9019 | 0.84585 | 789.9797
2011-08-15 | 21:00 | 1648.0716 | 1045.3061 | 1951.616 | 0.84447 | 824.0358
2011-08-15 | 21:30 | 1732.1005 | 1103.4123 | 2053.7018 | 0.8434 | 866.0502
2011-08-15 | 22:00 | 1743.7706 | 1091.1957 | 2057.0474 | 0.84771 | 871.8853
2011-08-15 | 22:30 | 1812.2029 | 1134.8547 | 2138.2176 | 0.84753 | 906.1014
2011-08-15 | 23:00 | 1855.8037 | 1156.217 | 2186.5144 | 0.84875 | 927.9019
2011-08-15 | 23:30 | 1843.6433 | 1161.8089 | 2179.1789 | 0.84603 | 921.8216
2011-08-15 | 24:00 | 1837.8447 | 1161.552 | 2174.1381 | 0.84532 | 918.9224
2011-08-16 | 00:30 | 1846.9822 | 1164.5893 | 2183.4861 | 0.84589 | 923.4911
2011-08-16 | 01:00 | 1885.8462 | 1181.3775 | 2225.3244 | 0.84745 | 942.9231
2011-08-16 | 01:30 | 1867.1537 | 1168.6826 | 2202.7442 | 0.84765 | 933.5769
2011-08-16 | 02:00 | 1851.6341 | 1153.4302 | 2181.5018 | 0.84879 | 925.817
2011-08-16 | 02:30 | 1792.5987 | 1112.4016 | 2109.7032 | 0.84969 | 896.2993
2011-08-16 | 03:00 | 1761.0043 | 1111.0488 | 2082.2021 | 0.84574 | 880.5021
2011-08-16 | 03:30 | 1773.2498 | 1116.2861 | 2095.3543 | 0.84628 | 886.6249
2011-08-16 | 04:00 | 1766.503 | 1116.1856 | 2089.594 | 0.84538 | 883.2515
2011-08-16 | 04:30 | 1760.3681 | 1111.7307 | 2082.0281 | 0.84551 | 880.1841
2011-08-16 | 05:00 | 1766.5152 | 1113.6245 | 2088.2374 | 0.84594 | 883.2576
2011-08-16 | 05:30 | 1812.8634 | 1135.7358 | 2139.245 | 0.84743 | 906.4317
2011-08-16 | 06:00 | 1841.1877 | 1151.9473 | 2171.8551 | 0.84775 | 920.5939
2011-08-16 | 06:30 | 1848.6071 | 1154.143 | 2179.3105 | 0.84825 | 924.3036
2011-08-16 | 07:00 | 1688.4996 | 1060.3746 | 1993.8469 | 0.84686 | 844.2498
2011-08-16 | 07:30 | 1550.0507 | 976.0313 | 1831.7463 | 0.84621 | 775.0254
2011-08-16 | 08:00 | 1526.0176 | 953.4366 | 1799.3807 | 0.84808 | 763.0088
2011-08-16 | 08:30 | 1608.843 | 1016.7643 | 1903.204 | 0.84533 | 804.4215
2011-08-16 | 09:00 | 1496.3763 | 925.9973 | 1759.7196 | 0.85035 | 748.1882
2011-08-16 | 09:30 | 1480.9053 | 926.3807 | 1746.7861 | 0.84779 | 740.4526
2011-08-16 | 10:00 | 1417.9799 | 884.551 | 1671.2562 | 0.84845 | 708.9899
2011-08-16 | 10:30 | 1425.3426 | 894.0122 | 1682.5158 | 0.84715 | 712.6713
2011-08-16 | 11:00 | 1446.13 | 919.206 | 1713.5435 | 0.84394 | 723.065
2011-08-16 | 11:30 | 1437.7664 | 908.1048 | 1700.5371 | 0.84548 | 718.8832
2011-08-16 | 12:00 | 1473.656 | 946.3334 | 1751.3449 | 0.84144 | 736.828
2011-08-16 | 12:30 | 1432.0732 | 908.3294 | 1695.8466 | 0.84446 | 716.0366
2011-08-16 | 13:00 | 1433.0862 | 912.8191 | 1699.11 | 0.84343 | 716.5431
2011-08-16 | 13:30 | 1426.3516 | 903.2984 | 1688.3207 | 0.84483 | 713.1758
2011-08-16 | 14:00 | 1428.0818 | 901.6751 | 1688.9155 | 0.84556 | 714.0409
2011-08-16 | 14:30 | 1412.6716 | 893.1537 | 1671.3362 | 0.84523 | 706.3358
2011-08-16 | 15:00 | 1610.1316 | 1018.2415 | 1905.0825 | 0.84518 | 805.0658
2011-08-16 | 15:30 | 1633.0058 | 1051.0216 | 1941.9975 | 0.84089 | 816.5029
2011-08-16 | 16:00 | 1615.2697 | 1030.6826 | 1916.0905 | 0.843 | 807.6348
2011-08-16 | 16:30 | 1622.4662 | 1034.3479 | 1924.129 | 0.84322 | 811.2331
2011-08-16 | 17:00 | 1607.1087 | 1021.6962 | 1904.3795 | 0.8439 | 803.5543
2011-08-16 | 17:30 | 1629.6547 | 1021.9054 | 1923.5553 | 0.84721 | 814.8274
2011-08-16 | 18:00 | 1554.6702 | 973.4584 | 1834.2902 | 0.84756 | 777.3351
2011-08-16 | 18:30 | 1539.3977 | 959.6852 | 1814.04 | 0.8486 | 769.6989
2011-08-16 | 19:00 | 1543.543 | 976.8267 | 1826.6679 | 0.845 | 771.7715
2011-08-16 | 19:30 | 1523.8538 | 964.8521 | 1803.6268 | 0.84488 | 761.9269
2011-08-16 | 20:00 | 1523.4607 | 957.9453 | 1799.6088 | 0.84655 | 761.7303
2011-08-16 | 20:30 | 1568.3218 | 990.9407 | 1855.1541 | 0.84539 | 784.1609
2011-08-16 | 21:00 | 1590.6084 | 996.9098 | 1877.1959 | 0.84733 | 795.3042
2011-08-16 | 21:30 | 1578.7803 | 1008.8861 | 1873.6057 | 0.84264 | 789.3901
2011-08-16 | 22:00 | 1599.6366 | 1008.4449 | 1890.9781 | 0.84593 | 799.8183
2011-08-16 | 22:30 | 1669.2926 | 1052.7649 | 1973.5378 | 0.84584 | 834.6463
2011-08-16 | 23:00 | 1810.5577 | 1137.093 | 2138.0131 | 0.84684 | 905.2789
2011-08-16 | 23:30 | 1900.0083 | 1207.7399 | 2251.3701 | 0.84393 | 950.0042
2011-08-16 | 24:00 | 1877.7257 | 1188.9241 | 2222.4748 | 0.84488 | 938.8629
2011-08-17 | 00:30 | 1880.7729 | 1194.2692 | 2227.9106 | 0.84419 | 940.3865
2011-08-17 | 01:00 | 1845.3087 | 1151.7857 | 2175.2643 | 0.84831 | 922.6544
2011-08-17 | 01:30 | 1847.5212 | 1146.6426 | 2174.4249 | 0.84966 | 923.7606
2011-08-17 | 02:00 | 1834.4409 | 1148.0362 | 2164.0611 | 0.84768 | 917.2205
2011-08-17 | 02:30 | 1826.8189 | 1141.3255 | 2154.0407 | 0.84809 | 913.4094
2011-08-17 | 03:00 | 1846.6378 | 1144.0474 | 2172.3065 | 0.85008 | 923.3189
2011-08-17 | 03:30 | 1832.4068 | 1142.9323 | 2159.6316 | 0.84848 | 916.2034
2011-08-17 | 04:00 | 1841.9374 | 1140.9426 | 2166.6756 | 0.85012 | 920.9687
2011-08-17 | 04:30 | 1813.536 | 1122.2719 | 2132.6995 | 0.85035 | 906.768
2011-08-17 | 05:00 | 1780.1019 | 1113.1597 | 2099.4969 | 0.84787 | 890.051
2011-08-17 | 05:30 | 1778.2785 | 1114.3578 | 2098.5871 | 0.84737 | 889.1392
2011-08-17 | 06:00 | 1829.9957 | 1148.7622 | 2160.6802 | 0.84695 | 914.9979
2011-08-17 | 06:30 | 2033.4083 | 1276.6779 | 2400.9698 | 0.84691 | 1016.7041
2011-08-17 | 07:00 | 1927.7532 | 1220.4604 | 2281.6126 | 0.84491 | 963.8766
2011-08-17 | 07:30 | 1918.0403 | 1207.7782 | 2266.6289 | 0.84621 | 959.0201
2011-08-17 | 08:00 | 1916.233 | 1210.8151 | 2266.7206 | 0.84538 | 958.1165
2011-08-17 | 08:30 | 2030.9041 | 1295.6044 | 2408.9753 | 0.84306 | 1015.452
2011-08-17 | 09:00 | 2047.9595 | 1312.4878 | 2432.4396 | 0.84194 | 1023.9797
2011-08-17 | 09:30 | 2092.5571 | 1346.0224 | 2488.0859 | 0.84103 | 1046.2786
2011-08-17 | 10:00 | 2083.1279 | 1341.1892 | 2477.5412 | 0.8408 | 1041.5639
2011-08-17 | 10:30 | 2037.4483 | 1304.8712 | 2419.4802 | 0.8421 | 1018.7241
2011-08-17 | 11:00 | 1983.1498 | 1263.7989 | 2351.6103 | 0.84332 | 991.5749
2011-08-17 | 11:30 | 2052.4735 | 1316.2459 | 2438.268 | 0.84178 | 1026.2368
2011-08-17 | 12:00 | 2108.9926 | 1347.6871 | 2502.8204 | 0.84265 | 1054.4963
2011-08-17 | 12:30 | 2259.2696 | 1439.0535 | 2678.6516 | 0.84344 | 1129.6348
2011-08-17 | 13:00 | 2276.9004 | 1456.9559 | 2703.1456 | 0.84232 | 1138.4502
2011-08-17 | 13:30 | 2305.3261 | 1461.3165 | 2729.4641 | 0.84461 | 1152.663
2011-08-17 | 14:00 | 2294.6041 | 1448.743 | 2713.681 | 0.84557 | 1147.3021
2011-08-17 | 14:30 | 2291.8284 | 1464.2913 | 2719.674 | 0.84268 | 1145.9142
2011-08-17 | 15:00 | 2285.0452 | 1461.9246 | 2712.6841 | 0.84236 | 1142.5226
2011-08-17 | 15:30 | 2076.1785 | 1315.5025 | 2457.8576 | 0.84471 | 1038.0892
2011-08-17 | 16:00 | 1991.1001 | 1253.9514 | 2353.0562 | 0.84618 | 995.55
2011-08-17 | 16:30 | 1928.3975 | 1241.7672 | 2293.6222 | 0.84077 | 964.1988
2011-08-17 | 17:00 | 1900.3041 | 1213.2749 | 2254.5935 | 0.84286 | 950.1521
2011-08-17 | 17:30 | 1962.5407 | 1250.5703 | 2327.121 | 0.84333 | 981.2704
2011-08-17 | 18:00 | 1937.9443 | 1231.9982 | 2296.3988 | 0.84391 | 968.9722
2011-08-17 | 18:30 | 1930.7275 | 1223.3222 | 2285.6566 | 0.84471 | 965.3637
2011-08-17 | 19:00 | 1796.3145 | 1145.574 | 2130.513 | 0.84314 | 898.1572
2011-08-17 | 19:30 | 1720.3574 | 1100.7378 | 2042.3646 | 0.84234 | 860.1787
2011-08-17 | 20:00 | 1709.6639 | 1095.4244 | 2030.4938 | 0.84199 | 854.8319
2011-08-17 | 20:30 | 1649.6843 | 1036.1435 | 1948.0893 | 0.84682 | 824.8422
2011-08-17 | 21:00 | 1668.474 | 1060.9918 | 1977.2479 | 0.84384 | 834.237
2011-08-17 | 21:30 | 1647.091 | 1042.9576 | 1949.5305 | 0.84487 | 823.5455
2011-08-17 | 22:00 | 1647.8123 | 1044.8283 | 1951.141 | 0.84454 | 823.9061
2011-08-17 | 22:30 | 1738.1301 | 1091.1594 | 2052.2488 | 0.84694 | 869.065
2011-08-17 | 23:00 | 1818.9578 | 1145.8529 | 2149.7875 | 0.84611 | 909.4789
2011-08-17 | 23:30 | 1858.6321 | 1173.597 | 2198.1454 | 0.84555 | 929.3161
2011-08-17 | 24:00 | 1831.649 | 1139.8757 | 2157.3722 | 0.84902 | 915.8245
2011-08-18 | 00:30 | 1877.1868 | 1192.3508 | 2223.8549 | 0.84411 | 938.5934
2011-08-18 | 01:00 | 1892.9131 | 1177.5204 | 2229.2766 | 0.84912 | 946.4565
2011-08-18 | 01:30 | 1861.3835 | 1170.2666 | 2198.6979 | 0.84658 | 930.6917
2011-08-18 | 02:00 | 1803.2801 | 1132.7002 | 2129.5137 | 0.8468 | 901.64
2011-08-18 | 02:30 | 1726.5369 | 1085.9629 | 2039.6679 | 0.84648 | 863.2685
2011-08-18 | 03:00 | 1710.0894 | 1068.3729 | 2016.3894 | 0.84809 | 855.0447
2011-08-18 | 03:30 | 1744.3582 | 1095.3889 | 2059.7724 | 0.84687 | 872.1791
2011-08-18 | 04:00 | 1716.7348 | 1076.8016 | 2026.4946 | 0.84715 | 858.3674
2011-08-18 | 04:30 | 1695.2586 | 1070.533 | 2004.9794 | 0.84552 | 847.6293
2011-08-18 | 05:00 | 1718.9351 | 1081.9305 | 2031.0863 | 0.84631 | 859.4676
2011-08-18 | 05:30 | 1759.659 | 1102.2686 | 2076.3901 | 0.84746 | 879.8295
2011-08-18 | 06:00 | 1785.6615 | 1115.1771 | 2105.2807 | 0.84818 | 892.8307
2011-08-18 | 06:30 | 2046.4602 | 1291.868 | 2420.1079 | 0.84561 | 1023.2301
2011-08-18 | 07:00 | 2069.6708 | 1313.3054 | 2451.1851 | 0.84436 | 1034.8354
2011-08-18 | 07:30 | 2070.0111 | 1309.9264 | 2449.6639 | 0.84502 | 1035.0056
2011-08-18 | 08:00 | 2009.5089 | 1270.0167 | 2377.1976 | 0.84533 | 1004.7544
2011-08-18 | 08:30 | 2007.8799 | 1268.2988 | 2374.9029 | 0.84546 | 1003.94
2011-08-18 | 09:00 | 2180.7476 | 1385.2545 | 2583.5228 | 0.8441 | 1090.3738
2011-08-18 | 09:30 | 2197.3856 | 1382.4357 | 2596.0801 | 0.84642 | 1098.6928
2011-08-18 | 10:00 | 2168.5993 | 1382.0371 | 2571.5461 | 0.84331 | 1084.2996
2011-08-18 | 10:30 | 2122.012 | 1332.0744 | 2505.4655 | 0.84695 | 1061.006
2011-08-18 | 11:00 | 2006.0484 | 1264.6898 | 2371.4279 | 0.84592 | 1003.0242
2011-08-18 | 11:30 | 2024.0722 | 1271.7918 | 2390.4649 | 0.84673 | 1012.0361
2011-08-18 | 12:00 | 2070.9796 | 1305.1123 | 2447.9123 | 0.84602 | 1035.4898
2011-08-18 | 12:30 | 2108.6765 | 1330.5841 | 2493.3854 | 0.84571 | 1054.3382
2011-08-18 | 13:00 | 2177.7895 | 1388.8642 | 2582.9655 | 0.84314 | 1088.8948
2011-08-18 | 13:30 | 2224.0202 | 1415.9999 | 2636.5359 | 0.84354 | 1112.0101
2011-08-18 | 14:00 | 2291.6137 | 1451.756 | 2712.764 | 0.84475 | 1145.8068
2011-08-18 | 14:30 | 2267.151 | 1430.512 | 2680.7347 | 0.84572 | 1133.5755
2011-08-18 | 15:00 | 2181.0353 | 1369.4897 | 2575.3479 | 0.84689 | 1090.5176
2011-08-18 | 15:30 | 2001.3601 | 1268.6784 | 2369.5964 | 0.8446 | 1000.68
2011-08-18 | 16:00 | 1960.2107 | 1222.0886 | 2309.9625 | 0.84859 | 980.1054
2011-08-18 | 16:30 | 1929.6901 | 1207.7535 | 2276.4825 | 0.84766 | 964.8451
2011-08-18 | 17:00 | 1930.0224 | 1227.3986 | 2287.2459 | 0.84382 | 965.0112
2011-08-18 | 17:30 | 1992.2185 | 1248.7817 | 2351.2529 | 0.8473 | 996.1092
2011-08-18 | 18:00 | 1759.7927 | 1091.4623 | 2070.7874 | 0.84982 | 879.8964
2011-08-18 | 18:30 | 1920.8768 | 1194.3448 | 2261.9079 | 0.84923 | 960.4384
2011-08-18 | 19:00 | 1891.584 | 1166.9689 | 2222.59 | 0.85107 | 945.792
2011-08-18 | 19:30 | 1785.3778 | 1117.9233 | 2106.4962 | 0.84756 | 892.6889
2011-08-18 | 20:00 | 1754.9707 | 1100.7661 | 2071.6197 | 0.84715 | 877.4853
2011-08-18 | 20:30 | 1690.1326 | 1051.1427 | 1990.339 | 0.84917 | 845.0663
2011-08-18 | 21:00 | 1676.4284 | 1047.5135 | 1976.7895 | 0.84806 | 838.2142
2011-08-18 | 21:30 | 1643.2455 | 1018.7628 | 1933.4253 | 0.84991 | 821.6228
2011-08-18 | 22:00 | 1619.4636 | 1002.145 | 1904.4571 | 0.85035 | 809.7318
2011-08-18 | 22:30 | 1665.7915 | 1043.6185 | 1965.7063 | 0.84743 | 832.8958
2011-08-18 | 23:00 | 1834.295 | 1158.5428 | 2169.5299 | 0.84548 | 917.1475
2011-08-18 | 23:30 | 1878.9495 | 1186.6325 | 2222.2844 | 0.8455 | 939.4747
2011-08-18 | 24:00 | 1860.3178 | 1180.0868 | 2203.0404 | 0.84443 | 930.1589
2011-08-19 | 00:30 | 1828.4154 | 1163.943 | 2167.4562 | 0.84358 | 914.2077
2011-08-19 | 01:00 | 1826.3731 | 1163.4426 | 2165.4648 | 0.84341 | 913.1866
2011-08-19 | 01:30 | 1821.2877 | 1159.1681 | 2158.8793 | 0.84363 | 910.6439
2011-08-19 | 02:00 | 1802.6115 | 1141.9082 | 2133.861 | 0.84477 | 901.3057
2011-08-19 | 02:30 | 1767.1514 | 1104.8553 | 2084.1135 | 0.84792 | 883.5757
2011-08-19 | 03:00 | 1771.2926 | 1106.4049 | 2088.4467 | 0.84814 | 885.6463
2011-08-19 | 03:30 | 1751.7168 | 1096.0621 | 2066.3649 | 0.84773 | 875.8584
2011-08-19 | 04:00 | 1766.1707 | 1109.0772 | 2085.5242 | 0.84687 | 883.0854
2011-08-19 | 04:30 | 1755.2705 | 1100.518 | 2071.7419 | 0.84724 | 877.6353
2011-08-19 | 05:00 | 1770 | 1107.4126 | 2087.8847 | 0.84775 | 885
2011-08-19 | 05:30 | 1794.8963 | 1132.8835 | 2122.5168 | 0.84565 | 897.4481
2011-08-19 | 06:00 | 1836.8681 | 1145.4155 | 2164.7312 | 0.84854 | 918.4341
2011-08-19 | 06:30 | 2174.7504 | 1369.3216 | 2569.938 | 0.84623 | 1087.3752
2011-08-19 | 07:00 | 2125.7278 | 1339.5339 | 2512.5823 | 0.84603 | 1062.8639
2011-08-19 | 07:30 | 1795.1556 | 1129.482 | 2120.9227 | 0.8464 | 897.5778
2011-08-19 | 08:00 | 1732.6435 | 1077.3869 | 2040.298 | 0.84921 | 866.3217
2011-08-19 | 08:30 | 1882.7422 | 1178.3248 | 2221.0735 | 0.84767 | 941.3711
2011-08-19 | 09:00 | 1857.4246 | 1160.5258 | 2190.1704 | 0.84807 | 928.7123
2011-08-19 | 09:30 | 1874.2855 | 1172.63 | 2210.8838 | 0.84775 | 937.1427
2011-08-19 | 10:00 | 1795.4676 | 1119.8652 | 2116.0818 | 0.84849 | 897.7338
2011-08-19 | 10:30 | 1864.3983 | 1166.4642 | 2199.2316 | 0.84775 | 932.1991
2011-08-19 | 11:00 | 1890.7898 | 1198.8709 | 2238.8339 | 0.84454 | 945.3949
2011-08-19 | 11:30 | 1831.4788 | 1144.9643 | 2159.9208 | 0.84794 | 915.7394
2011-08-19 | 12:00 | 1852.0474 | 1164.7481 | 2187.8569 | 0.84651 | 926.0237
2011-08-19 | 12:30 | 1734.7465 | 1076.5188 | 2041.6264 | 0.84969 | 867.3733
2011-08-19 | 13:00 | 1710.1704 | 1072.586 | 2018.6935 | 0.84717 | 855.0852
2011-08-19 | 13:30 | 1860.1922 | 1164.8043 | 2194.7856 | 0.84755 | 930.0961
2011-08-19 | 14:00 | 1982.6717 | 1237.967 | 2337.4236 | 0.84823 | 991.3358
2011-08-19 | 14:30 | 2001.4735 | 1263.0053 | 2366.6598 | 0.8457 | 1000.7368
2011-08-19 | 15:00 | 2075.6274 | 1316.1523 | 2457.74 | 0.84453 | 1037.8137
2011-08-19 | 15:30 | 1901.4874 | 1197.7739 | 2247.2909 | 0.84612 | 950.7437
2011-08-19 | 16:00 | 1896.7099 | 1222.748 | 2256.6837 | 0.84049 | 948.355
2011-08-19 | 16:30 | 1839.425 | 1168.2567 | 2179.0613 | 0.84414 | 919.7125
2011-08-19 | 17:00 | 1709.0723 | 1079.1867 | 2021.2798 | 0.84554 | 854.5361
2011-08-19 | 17:30 | 1678.6165 | 1064.7917 | 1987.8468 | 0.84444 | 839.3083
2011-08-19 | 18:00 | 1524.109 | 954.2401 | 1798.1887 | 0.84758 | 762.0545
2011-08-19 | 18:30 | 1534.9768 | 957.8434 | 1809.3142 | 0.84837 | 767.4884
2011-08-19 | 19:00 | 1635.9477 | 1023.4762 | 1929.7223 | 0.84776 | 817.9738
2011-08-19 | 19:30 | 1690.9552 | 1062.7683 | 1997.1996 | 0.84666 | 845.4776
2011-08-19 | 20:00 | 1652.3425 | 1034.458 | 1949.4459 | 0.8476 | 826.1713
2011-08-19 | 20:30 | 1619.4312 | 1005.6244 | 1906.2628 | 0.84953 | 809.7156
2011-08-19 | 21:00 | 1595.6047 | 991.1052 | 1878.362 | 0.84947 | 797.8024
2011-08-19 | 21:30 | 1619.4393 | 1019.616 | 1913.6876 | 0.84624 | 809.7196
2011-08-19 | 22:00 | 1591.0055 | 996.1297 | 1877.1183 | 0.84758 | 795.5028
2011-08-19 | 22:30 | 1634.8455 | 1007.6379 | 1920.4307 | 0.85129 | 817.4227
2011-08-19 | 23:00 | 1726.6463 | 1083.5392 | 2038.4712 | 0.84703 | 863.3232
2011-08-19 | 23:30 | 1667.6879 | 1030.1191 | 1960.1858 | 0.85078 | 833.844
2011-08-19 | 24:00 | 1678.7664 | 1043.2412 | 1976.5144 | 0.84936 | 839.3832
2011-08-20 | 00:30 | 1689.5329 | 1059.1391 | 1994.0655 | 0.84728 | 844.7665
2011-08-20 | 01:00 | 1663.1982 | 1039.8871 | 1961.5283 | 0.84791 | 831.5991
2011-08-20 | 01:30 | 1642.2325 | 1024.7629 | 1935.7341 | 0.84838 | 821.1162
2011-08-20 | 02:00 | 1645.6606 | 1025.2061 | 1938.8776 | 0.84877 | 822.8303
2011-08-20 | 02:30 | 1595.1306 | 1007.2371 | 1886.5228 | 0.84554 | 797.5653
2011-08-20 | 03:00 | 1627.0451 | 1033.5024 | 1927.5381 | 0.84411 | 813.5226
2011-08-20 | 03:30 | 1614.3053 | 1017.078 | 1907.9909 | 0.84608 | 807.1526
2011-08-20 | 04:00 | 1604.3816 | 1016.3005 | 1899.1859 | 0.84477 | 802.1908
2011-08-20 | 04:30 | 1604.7787 | 1016.3063 | 1899.5245 | 0.84483 | 802.3894
2011-08-20 | 05:00 | 1673.3812 | 1047.8451 | 1974.3819 | 0.84755 | 836.6906
2011-08-20 | 05:30 | 1809.0017 | 1134.4683 | 2135.2999 | 0.84719 | 904.5008
2011-08-20 | 06:00 | 1793.5428 | 1118.1575 | 2113.5449 | 0.84859 | 896.7714
2011-08-20 | 06:30 | 1819.7844 | 1148.2096 | 2151.7436 | 0.84573 | 909.8922
2011-08-20 | 07:00 | 1817.1019 | 1157.6875 | 2154.5532 | 0.84338 | 908.5509
2011-08-20 | 07:30 | 1799.6615 | 1145.7114 | 2133.4096 | 0.84356 | 899.8308
2011-08-20 | 08:00 | 1770.8064 | 1119.8503 | 2095.1897 | 0.84518 | 885.4032
2011-08-20 | 08:30 | 1847.6752 | 1168.9077 | 2186.378 | 0.84508 | 923.8376
2011-08-20 | 09:00 | 1789.1503 | 1136.7451 | 2119.7284 | 0.84405 | 894.5752
2011-08-20 | 09:30 | 1785.3494 | 1129.8578 | 2112.8302 | 0.845 | 892.6747
2011-08-20 | 10:00 | 1757.7018 | 1107.4965 | 2077.5139 | 0.84606 | 878.8509
2011-08-20 | 10:30 | 1751.5345 | 1105.076 | 2071.006 | 0.84574 | 875.7672
2011-08-20 | 11:00 | 1772.6298 | 1133.8195 | 2104.2251 | 0.84241 | 886.3149
2011-08-20 | 11:30 | 1904.417 | 1198.4469 | 2250.1287 | 0.84636 | 952.2085
2011-08-20 | 12:00 | 1990.0708 | 1263.7782 | 2357.4387 | 0.84417 | 995.0354
2011-08-20 | 12:30 | 1977.8091 | 1258.6954 | 2344.3641 | 0.84364 | 988.9046
2011-08-20 | 13:00 | 1990.5287 | 1266.7085 | 2359.3972 | 0.84366 | 995.2644
2011-08-20 | 13:30 | 1979.0977 | 1257.1903 | 2344.6439 | 0.84409 | 989.5488
2011-08-20 | 14:00 | 1976.4962 | 1252.3376 | 2339.8476 | 0.84471 | 988.2481
2011-08-20 | 14:30 | 2065.2418 | 1299.0589 | 2439.8315 | 0.84647 | 1032.6209
2011-08-20 | 15:00 | 2084.9837 | 1317.8166 | 2466.5356 | 0.84531 | 1042.4919
2011-08-20 | 15:30 | 2104.5514 | 1333.764 | 2491.5985 | 0.84466 | 1052.2757
2011-08-20 | 16:00 | 2149.1653 | 1356.5474 | 2541.4823 | 0.84563 | 1074.5827
2011-08-20 | 16:30 | 2178.5675 | 1371.2814 | 2574.2123 | 0.8463 | 1089.2838
2011-08-20 | 17:00 | 2166.3706 | 1358.1358 | 2556.8916 | 0.84727 | 1083.1853
2011-08-20 | 17:30 | 2051.4362 | 1303.3942 | 2430.4787 | 0.84405 | 1025.7181
2011-08-20 | 18:00 | 2017.4105 | 1273.2813 | 2385.6216 | 0.84565 | 1008.7053
2011-08-20 | 18:30 | 2019.7364 | 1267.971 | 2384.7611 | 0.84693 | 1009.8682
2011-08-20 | 19:00 | 2094.2671 | 1313.1275 | 2471.8938 | 0.84723 | 1047.1336
2011-08-20 | 19:30 | 1966.3943 | 1223.443 | 2315.9273 | 0.84907 | 983.1971
2011-08-20 | 20:00 | 1776.5928 | 1102.9641 | 2091.1269 | 0.84959 | 888.2964
2011-08-20 | 20:30 | 1774.9193 | 1108.1877 | 2092.4671 | 0.84824 | 887.4596
2011-08-20 | 21:00 | 1760.9759 | 1111.0144 | 2082.1598 | 0.84574 | 880.488
2011-08-20 | 21:30 | 1779.948 | 1105.5432 | 2095.3378 | 0.84948 | 889.974
2011-08-20 | 22:00 | 1620.8616 | 1009.437 | 1909.4909 | 0.84884 | 810.4308
2011-08-20 | 22:30 | 1705.5631 | 1062.2176 | 2009.2914 | 0.84884 | 852.7816
2011-08-20 | 23:00 | 1738.8919 | 1088.6119 | 2051.5411 | 0.8476 | 869.4459
2011-08-20 | 23:30 | 1748.4589 | 1088.8669 | 2059.7912 | 0.84885 | 874.2295
2011-08-20 | 24:00 | 1730.9578 | 1079.4134 | 2039.9383 | 0.84853 | 865.4789
2011-08-21 | 00:30 | 1701.9851 | 1060.7089 | 2005.4567 | 0.84868 | 850.9926
2011-08-21 | 01:00 | 1741.1165 | 1091.9382 | 2055.1924 | 0.84718 | 870.5582
2011-08-21 | 01:30 | 1723.818 | 1083.6617 | 2036.1412 | 0.84661 | 861.909
2011-08-21 | 02:00 | 1740.5046 | 1099.2226 | 2058.5545 | 0.8455 | 870.2523
2011-08-21 | 02:30 | 1682.8267 | 1055.986 | 1986.7088 | 0.84704 | 841.4133
2011-08-21 | 03:00 | 1693.6661 | 1062.6602 | 1999.4378 | 0.84707 | 846.833
2011-08-21 | 03:30 | 1668.081 | 1046.3406 | 1969.0919 | 0.84713 | 834.0405
2011-08-21 | 04:00 | 1653.2543 | 1032.6142 | 1949.2413 | 0.84815 | 826.6271
2011-08-21 | 04:30 | 1671.0309 | 1039.5192 | 1967.9798 | 0.84911 | 835.5155
2011-08-21 | 05:00 | 1628.7794 | 1026.6592 | 1925.3445 | 0.84597 | 814.3897
2011-08-21 | 05:30 | 1667.3273 | 1036.4325 | 1963.2047 | 0.84929 | 833.6636
2011-08-21 | 06:00 | 1677.7656 | 1047.05 | 1977.6782 | 0.84835 | 838.8828
2011-08-21 | 06:30 | 1950.048 | 1220.9741 | 2300.7531 | 0.84757 | 975.024
2011-08-21 | 07:00 | 2091.1632 | 1323.0011 | 2474.5294 | 0.84508 | 1045.5816
2011-08-21 | 07:30 | 1937.1379 | 1219.4463 | 2289.0069 | 0.84628 | 968.569
2011-08-21 | 08:00 | 2085.3322 | 1315.0405 | 2465.3482 | 0.84586 | 1042.6661
2011-08-21 | 08:30 | 2083.914 | 1308.4431 | 2460.6342 | 0.8469 | 1041.957
2011-08-21 | 09:00 | 2063.2481 | 1296.3814 | 2436.7186 | 0.84673 | 1031.6241
2011-08-21 | 09:30 | 2096.0258 | 1314.8592 | 2474.3037 | 0.84712 | 1048.0129
2011-08-21 | 10:00 | 2049.475 | 1285.9036 | 2419.4825 | 0.84707 | 1024.7375
2011-08-21 | 10:30 | 2174.9976 | 1365.315 | 2568.0147 | 0.84696 | 1087.4988
2011-08-21 | 11:00 | 2030.9811 | 1280.3329 | 2400.8616 | 0.84594 | 1015.4905
2011-08-21 | 11:30 | 1975.6777 | 1252.9833 | 2339.502 | 0.84449 | 987.8388
2011-08-21 | 12:00 | 2037.0512 | 1311.7507 | 2422.8634 | 0.84076 | 1018.5256
2011-08-21 | 12:30 | 2000.7198 | 1270.859 | 2370.2241 | 0.84411 | 1000.3599
2011-08-21 | 13:00 | 2016.28 | 1284.7661 | 2390.8176 | 0.84334 | 1008.14
2011-08-21 | 13:30 | 2165.2117 | 1367.7421 | 2561.0272 | 0.84545 | 1082.6059
2011-08-21 | 14:00 | 2306.8456 | 1467.625 | 2734.1287 | 0.84372 | 1153.4228
2011-08-21 | 14:30 | 2211.957 | 1392.2778 | 2613.6548 | 0.84631 | 1105.9785
2011-08-21 | 15:00 | 2087.4353 | 1316.7744 | 2468.052 | 0.84578 | 1043.7176
2011-08-21 | 15:30 | 1954.6674 | 1237.2551 | 2313.3363 | 0.84496 | 977.3337
2011-08-21 | 16:00 | 1894.8216 | 1195.4564 | 2240.4162 | 0.84575 | 947.4108
2011-08-21 | 16:30 | 1836.2036 | 1148.2774 | 2165.6834 | 0.84786 | 918.1018
2011-08-21 | 17:00 | 1812.2555 | 1160.963 | 2152.2326 | 0.84204 | 906.1278
2011-08-21 | 17:30 | 1852.7565 | 1163.1776 | 2187.6218 | 0.84693 | 926.3783
2011-08-21 | 18:00 | 1853.3036 | 1193.9182 | 2204.5804 | 0.84066 | 926.6518
2011-08-21 | 18:30 | 1851.8934 | 1169.9923 | 2190.523 | 0.84541 | 925.9467
2011-08-21 | 19:00 | 1669.9207 | 1047.5226 | 1971.2784 | 0.84713 | 834.9603
2011-08-21 | 19:30 | 1733.3404 | 1099.292 | 2052.538 | 0.84449 | 866.6702
2011-08-21 | 20:00 | 1646.313 | 1029.6534 | 1941.7859 | 0.84783 | 823.1565
2011-08-21 | 20:30 | 1622.6121 | 1014.2265 | 1913.5113 | 0.84798 | 811.3061
2011-08-21 | 21:00 | 1594.0203 | 1007.8014 | 1885.8856 | 0.84524 | 797.0102
2011-08-21 | 21:30 | 1612.887 | 1011.4173 | 1903.7777 | 0.8472 | 806.4435
2011-08-21 | 22:00 | 1601.8571 | 1017.2344 | 1897.5542 | 0.84417 | 800.9286
2011-08-21 | 22:30 | 1674.2767 | 1048.506 | 1975.4916 | 0.84752 | 837.1383
2011-08-21 | 23:00 | 1822.5723 | 1141.4687 | 2150.5163 | 0.8475 | 911.2861
2011-08-21 | 23:30 | 1781.5648 | 1116.6539 | 2102.591 | 0.84732 | 890.7824
2011-08-21 | 24:00 | 1780.5315 | 1124.8207 | 2106.066 | 0.84543 | 890.2657
2011-08-22 | 00:30 | 1838.3269 | 1155.7873 | 2171.4719 | 0.84658 | 919.1635
2011-08-22 | 01:00 | 1893.1197 | 1176.6627 | 2228.9992 | 0.84931 | 946.5599
2011-08-22 | 01:30 | 1880.7202 | 1168.2945 | 2214.0507 | 0.84945 | 940.3601
2011-08-22 | 02:00 | 1852.8902 | 1148.5176 | 2179.9759 | 0.84996 | 926.4451
2011-08-22 | 02:30 | 1847.0592 | 1150.1778 | 2175.8991 | 0.84887 | 923.5296
2011-08-22 | 03:00 | 1837.01 | 1139.6541 | 2161.8088 | 0.84976 | 918.505
2011-08-22 | 03:30 | 1830.3078 | 1145.8875 | 2159.4177 | 0.84759 | 915.1539
2011-08-22 | 04:00 | 1813.9858 | 1144.8778 | 2145.0617 | 0.84566 | 906.9929
2011-08-22 | 04:30 | 1867.3199 | 1167.925 | 2202.4832 | 0.84782 | 933.6599
2011-08-22 | 05:00 | 1880.6594 | 1180.5675 | 2220.4999 | 0.84695 | 940.3297
2011-08-22 | 05:30 | 1882.803 | 1169.4597 | 2216.4348 | 0.84947 | 941.4015
2011-08-22 | 06:00 | 1883.9984 | 1184.5517 | 2225.4466 | 0.84657 | 941.9992
2011-08-22 | 06:30 | 1972.3468 | 1240.743 | 2330.1492 | 0.84645 | 986.1734
2011-08-22 | 07:00 | 1763.3221 | 1106.6192 | 2081.8047 | 0.84702 | 881.6611
2011-08-22 | 07:30 | 1672.3114 | 1050.922 | 1975.1107 | 0.84669 | 836.1557
2011-08-22 | 08:00 | 1667.2584 | 1039.0392 | 1964.5236 | 0.84868 | 833.6292
2011-08-22 | 08:30 | 1655.9044 | 1046.8986 | 1959.0855 | 0.84524 | 827.9522
2011-08-22 | 09:00 | 1572.771 | 985.4234 | 1855.9817 | 0.84741 | 786.3855
2011-08-22 | 09:30 | 1555.6832 | 980.2396 | 1838.755 | 0.84605 | 777.8416
2011-08-22 | 10:00 | 1560.6268 | 977.4841 | 1841.4752 | 0.84749 | 780.3134
2011-08-22 | 10:30 | 1531.0868 | 953.7684 | 1803.8573 | 0.84878 | 765.5434
2011-08-22 | 11:00 | 1561.9559 | 978.0462 | 1842.9 | 0.84755 | 780.9779
2011-08-22 | 11:30 | 1580.4579 | 999.9072 | 1870.2036 | 0.84507 | 790.2289
2011-08-22 | 12:00 | 1522.7394 | 966.8116 | 1803.735 | 0.84421 | 761.3697
2011-08-22 | 12:30 | 1614.4106 | 1019.6212 | 1909.4368 | 0.84549 | 807.2053
2011-08-22 | 13:00 | 1662.5701 | 1055.0663 | 1969.0872 | 0.84434 | 831.2851
2011-08-22 | 13:30 | 1701.5961 | 1082.4316 | 2016.7021 | 0.84375 | 850.7981
2011-08-22 | 14:00 | 1740.4114 | 1106.0649 | 2062.1376 | 0.84398 | 870.2057
2011-08-22 | 14:30 | 1701.9203 | 1075.1885 | 2013.0979 | 0.84542 | 850.9601
2011-08-22 | 15:00 | 1608.5918 | 1001.8446 | 1895.062 | 0.84883 | 804.2959
2011-08-22 | 15:30 | 1592.4967 | 995.3375 | 1877.9623 | 0.84799 | 796.2484
2011-08-22 | 16:00 | 1602.7202 | 1023.8402 | 1901.8309 | 0.84272 | 801.3601
2011-08-22 | 16:30 | 1736.2296 | 1099.9512 | 2055.3311 | 0.84474 | 868.1148
2011-08-22 | 17:00 | 1685.343 | 1062.0102 | 1992.0459 | 0.84604 | 842.6715
2011-08-22 | 17:30 | 1677.8142 | 1053.959 | 1981.3859 | 0.84679 | 838.9071
2011-08-22 | 18:00 | 1665.8604 | 1045.9071 | 1966.9806 | 0.84691 | 832.9302
2011-08-22 | 18:30 | 1740.2777 | 1103.5294 | 2060.6658 | 0.84452 | 870.1388
2011-08-22 | 19:00 | 1737.4533 | 1095.9562 | 2054.2308 | 0.84579 | 868.7267
2011-08-22 | 19:30 | 1779.9844 | 1126.4426 | 2106.4704 | 0.84501 | 889.9922
2011-08-22 | 20:00 | 1772.3624 | 1136.8219 | 2105.6193 | 0.84173 | 886.1812
2011-08-22 | 20:30 | 1735.95 | 1105.1542 | 2057.8844 | 0.84356 | 867.975
2011-08-22 | 21:00 | 1759.9305 | 1109.7412 | 2080.5963 | 0.84588 | 879.9652
2011-08-22 | 21:30 | 1712.0546 | 1089.1368 | 2029.1255 | 0.84374 | 856.0273
2011-08-22 | 22:00 | 1720.8032 | 1087.039 | 2035.3912 | 0.84544 | 860.4016
2011-08-22 | 22:30 | 1805.2008 | 1123.9798 | 2126.5184 | 0.8489 | 902.6004
2011-08-22 | 23:00 | 1921.1483 | 1209.0946 | 2269.9605 | 0.84634 | 960.5741
2011-08-22 | 23:30 | 1889.2094 | 1187.0987 | 2231.2139 | 0.84672 | 944.6047
2011-08-22 | 24:00 | 1897.9377 | 1198.6024 | 2244.7306 | 0.84551 | 948.9689
2011-08-23 | 00:30 | 1912.6104 | 1214.3902 | 2265.5733 | 0.84421 | 956.3052
2011-08-23 | 01:00 | 1778.8904 | 1116.4709 | 2100.2281 | 0.847 | 889.4452
2011-08-23 | 01:30 | 1756.2593 | 1125.4257 | 2085.9122 | 0.84196 | 878.1296
2011-08-23 | 02:00 | 1752.9932 | 1102.8664 | 2071.0625 | 0.84642 | 876.4966
2011-08-23 | 02:30 | 1738.6041 | 1091.5937 | 2052.8812 | 0.84691 | 869.3021
2011-08-23 | 03:00 | 1761.3811 | 1107.8657 | 2080.8243 | 0.84648 | 880.6906
2011-08-23 | 03:30 | 1724.9931 | 1072.0273 | 2030.9711 | 0.84934 | 862.4965
2011-08-23 | 04:00 | 1705.6239 | 1079.5638 | 2018.5666 | 0.84497 | 852.812
2011-08-23 | 04:30 | 1682.4458 | 1062.9539 | 1990.0992 | 0.84541 | 841.2229
2011-08-23 | 05:00 | 1727.088 | 1094.0578 | 2044.4548 | 0.84477 | 863.544
2011-08-23 | 05:30 | 1744.4433 | 1116.328 | 2071.0554 | 0.8423 | 872.2216
2011-08-23 | 06:00 | 1731.2901 | 1084.2897 | 2042.8043 | 0.84751 | 865.645
2011-08-23 | 06:30 | 1753.1513 | 1101.7759 | 2070.6157 | 0.84668 | 876.5756
2011-08-23 | 07:00 | 1531.4191 | 956.4654 | 1805.5665 | 0.84817 | 765.7095
2011-08-23 | 07:30 | 1360.152 | 850.1912 | 1604.0071 | 0.84797 | 680.076
2011-08-23 | 08:00 | 1402.2657 | 889.8187 | 1660.7608 | 0.84435 | 701.1329
2011-08-23 | 08:30 | 1407.1972 | 895.1483 | 1667.7813 | 0.84375 | 703.5986
2011-08-23 | 09:00 | 1465.7625 | 927.7372 | 1734.6919 | 0.84497 | 732.8813
2011-08-23 | 09:30 | 1567.2561 | 979.8677 | 1848.3593 | 0.84792 | 783.628
2011-08-23 | 10:00 | 1478.4173 | 920.0328 | 1741.315 | 0.84902 | 739.2086
2011-08-23 | 10:30 | 1499.3587 | 939.0014 | 1769.1241 | 0.84751 | 749.6793
2011-08-23 | 11:00 | 1525.4706 | 952.0754 | 1798.1958 | 0.84833 | 762.7353
2011-08-23 | 11:30 | 1654.324 | 1041.0528 | 1954.6301 | 0.84636 | 827.162
2011-08-23 | 12:00 | 1772.2327 | 1100.3499 | 2086.0438 | 0.84957 | 886.1164
2011-08-23 | 12:30 | 1790.8036 | 1142.3744 | 2124.1461 | 0.84307 | 895.4018
2011-08-23 | 13:00 | 1815.6796 | 1131.8682 | 2139.5836 | 0.84861 | 907.8398
2011-08-23 | 13:30 | 1851.1478 | 1162.1981 | 2185.7385 | 0.84692 | 925.5739
2011-08-23 | 14:00 | 1828.9665 | 1144.7068 | 2157.6543 | 0.84766 | 914.4833
2011-08-23 | 14:30 | 1802.1414 | 1126.9508 | 2125.4957 | 0.84787 | 901.0707
2011-08-23 | 15:00 | 1809.0017 | 1140.1887 | 2138.3446 | 0.84598 | 904.5008
2011-08-23 | 15:30 | 1680.5939 | 1063.5641 | 1988.8601 | 0.845 | 840.297
2011-08-23 | 16:00 | 1642.5688 | 1020.4952 | 1933.7639 | 0.84942 | 821.2844
2011-08-23 | 16:30 | 1615.3426 | 1043.3118 | 1922.9746 | 0.84002 | 807.6713
2011-08-23 | 17:00 | 1664.4949 | 1041.1082 | 1963.2752 | 0.84782 | 832.2474
2011-08-23 | 17:30 | 1666.1319 | 1043.8281 | 1966.1059 | 0.84743 | 833.066
2011-08-23 | 18:00 | 1716.824 | 1083.5956 | 2030.1882 | 0.84565 | 858.412
2011-08-23 | 18:30 | 1649.81 | 1037.1279 | 1948.7194 | 0.84661 | 824.905
2011-08-23 | 19:00 | 1626.5508 | 1039.031 | 1930.0914 | 0.84273 | 813.2754
2011-08-23 | 19:30 | 1619.0543 | 1030.6762 | 1919.2786 | 0.84357 | 809.5272
2011-08-23 | 20:00 | 1644.4085 | 1034.433 | 1942.7123 | 0.84645 | 822.2042
2011-08-23 | 20:30 | 1645.5188 | 1053.9612 | 1954.1152 | 0.84208 | 822.7594
2011-08-23 | 21:00 | 1656.8201 | 1065.9296 | 1970.0911 | 0.84099 | 828.4101
2011-08-23 | 21:30 | 1618.0494 | 1031.3523 | 1918.7943 | 0.84326 | 809.0247
2011-08-23 | 22:00 | 1629.9019 | 1019.4686 | 1922.4714 | 0.84782 | 814.9509
2011-08-23 | 22:30 | 1700.6965 | 1074.3567 | 2011.619 | 0.84544 | 850.3483
2011-08-23 | 23:00 | 1869.1393 | 1173.8279 | 2207.1596 | 0.84685 | 934.5696
2011-08-23 | 23:30 | 1928.2314 | 1222.0518 | 2282.8681 | 0.84465 | 964.1157
2011-08-23 | 24:00 | 1931.2664 | 1224.7775 | 2286.8909 | 0.84449 | 965.6332
2011-08-24 | 00:30 | 1943.1513 | 1242.5753 | 2306.4758 | 0.84248 | 971.5756
2011-08-24 | 01:00 | 1958.3143 | 1235.4627 | 2315.4618 | 0.84576 | 979.1572
2011-08-24 | 01:30 | 1865.7152 | 1170.2699 | 2202.368 | 0.84714 | 932.8576
2011-08-24 | 02:00 | 1828.4965 | 1151.756 | 2161.0047 | 0.84613 | 914.2482
2011-08-24 | 02:30 | 1843.8256 | 1164.6703 | 2180.8599 | 0.84546 | 921.9128
2011-08-24 | 03:00 | 1848.8543 | 1162.8784 | 2184.1586 | 0.84648 | 924.4272
2011-08-24 | 03:30 | 1850.0457 | 1169.5978 | 2188.7503 | 0.84525 | 925.0228
2011-08-24 | 04:00 | 1837.6016 | 1163.9415 | 2175.2102 | 0.84479 | 918.8008
2011-08-24 | 04:30 | 1839.4412 | 1156.8905 | 2173.0025 | 0.8465 | 919.7206
2011-08-24 | 05:00 | 1833.2253 | 1142.5438 | 2160.1207 | 0.84867 | 916.6126
2011-08-24 | 05:30 | 1790.9941 | 1129.2469 | 2117.2761 | 0.8459 | 895.497
2011-08-24 | 06:00 | 1896.6289 | 1191.1686 | 2239.6615 | 0.84684 | 948.3144
2011-08-24 | 06:30 | 2065.4039 | 1307.2175 | 2444.3221 | 0.84498 | 1032.7019
2011-08-24 | 07:00 | 1963.959 | 1240.4611 | 2322.9031 | 0.84548 | 981.9795
2011-08-24 | 07:30 | 1810.1606 | 1129.3836 | 2133.5859 | 0.84841 | 905.0803
2011-08-24 | 08:00 | 1884.3793 | 1173.7451 | 2220.0367 | 0.84881 | 942.1896
2011-08-24 | 08:30 | 1921.7439 | 1195.034 | 2263.0082 | 0.8492 | 960.872
2011-08-24 | 09:00 | 2003.3456 | 1258.5892 | 2365.891 | 0.84676 | 1001.6728
2011-08-24 | 09:30 | 2038.2465 | 1277.6193 | 2405.5686 | 0.8473 | 1019.1233
2011-08-24 | 10:00 | 2030.434 | 1280.6979 | 2400.5936 | 0.8458 | 1015.217
2011-08-24 | 10:30 | 2161.6499 | 1344.2016 | 2545.5074 | 0.8492 | 1080.825
2011-08-24 | 11:00 | 2109.5923 | 1318.507 | 2487.738 | 0.848 | 1054.7961
2011-08-24 | 11:30 | 2165.8074 | 1361.7125 | 2558.3164 | 0.84658 | 1082.9037
2011-08-24 | 12:00 | 2039.6486 | 1270.9486 | 2403.2221 | 0.84871 | 1019.8243
2011-08-24 | 12:30 | 2109.6287 | 1342.6843 | 2500.6668 | 0.84363 | 1054.8144
2011-08-24 | 13:00 | 2145.0686 | 1372.7762 | 2546.73 | 0.84228 | 1072.5343
2011-08-24 | 13:30 | 2217.1154 | 1400.8295 | 2622.5796 | 0.84539 | 1108.5577
2011-08-24 | 14:00 | 2242.2264 | 1406.6885 | 2646.9514 | 0.8471 | 1121.1132
2011-08-24 | 14:30 | 2168.9154 | 1362.33 | 2561.2764 | 0.84681 | 1084.4577
2011-08-24 | 15:00 | 2145.7939 | 1343.3782 | 2531.6194 | 0.8476 | 1072.897
2011-08-24 | 15:30 | 2000.0755 | 1259.0899 | 2363.3894 | 0.84627 | 1000.0378
2011-08-24 | 16:00 | 1979.0288 | 1261.1047 | 2346.687 | 0.84333 | 989.5144
2011-08-24 | 16:30 | 1942.9852 | 1229.775 | 2299.4647 | 0.84497 | 971.4926
2011-08-24 | 17:00 | 1958.5939 | 1220.3088 | 2307.649 | 0.84874 | 979.297
2011-08-24 | 17:30 | 1980.99 | 1244.9784 | 2339.7206 | 0.84668 | 990.495
2011-08-24 | 18:00 | 1956.422 | 1221.0458 | 2306.196 | 0.84833 | 978.211
2011-08-24 | 18:30 | 1932.6077 | 1198.3347 | 2273.9785 | 0.84988 | 966.3038
2011-08-24 | 19:00 | 1930.6991 | 1198.3873 | 2272.3845 | 0.84964 | 965.3496
2011-08-24 | 19:30 | 1873.8843 | 1162.2239 | 2205.0412 | 0.84982 | 936.9421
2011-08-24 | 20:00 | 1762.7143 | 1106.8004 | 2081.3862 | 0.84689 | 881.3571
2011-08-24 | 20:30 | 1706.3249 | 1061.9104 | 2009.7757 | 0.84901 | 853.1625
2011-08-24 | 21:00 | 1679.0177 | 1053.0234 | 1981.9078 | 0.84717 | 839.5088
2011-08-24 | 21:30 | 1720.6046 | 1082.2571 | 2032.6733 | 0.84647 | 860.3023
2011-08-24 | 22:00 | 1689.9098 | 1062.6775 | 1996.2662 | 0.84654 | 844.9549
2011-08-24 | 22:30 | 1776.9372 | 1118.999 | 2099.9201 | 0.84619 | 888.4686
2011-08-24 | 23:00 | 1911.411 | 1207.9446 | 2261.1108 | 0.84534 | 955.7055
2011-08-24 | 23:30 | 1935.8615 | 1221.1587 | 2288.84 | 0.84578 | 967.9308
2011-08-24 | 24:00 | 1894.5056 | 1191.494 | 2238.0369 | 0.8465 | 947.2528
2011-08-25 | 00:30 | 1832.111 | 1147.6594 | 2161.8864 | 0.84746 | 916.0555
2011-08-25 | 01:00 | 1836.394 | 1153.3926 | 2168.5612 | 0.84683 | 918.197
2011-08-25 | 01:30 | 1942.1707 | 1221.774 | 2294.5062 | 0.84644 | 971.0853
2011-08-25 | 02:00 | 1898.3915 | 1181.9598 | 2236.2736 | 0.84891 | 949.1958
2011-08-25 | 02:30 | 1893.5087 | 1172.2578 | 2227.0078 | 0.85025 | 946.7544
2011-08-25 | 03:00 | 1879.8612 | 1163.4427 | 2210.7639 | 0.85032 | 939.9306
2011-08-25 | 03:30 | 1847.5982 | 1163.5987 | 2183.4791 | 0.84617 | 923.7991
2011-08-25 | 04:00 | 1894.6393 | 1173.6876 | 2228.7218 | 0.8501 | 947.3196
2011-08-25 | 04:30 | 1921.7115 | 1201.4493 | 2266.375 | 0.84792 | 960.8558
2011-08-25 | 05:00 | 1903.8822 | 1189.1242 | 2244.7235 | 0.84816 | 951.9411
2011-08-25 | 05:30 | 1904.5467 | 1195.1518 | 2248.4853 | 0.84704 | 952.2734
2011-08-25 | 06:00 | 1865.7841 | 1173.1266 | 2203.9456 | 0.84657 | 932.8921
2011-08-25 | 06:30 | 2020.166 | 1269.7536 | 2386.073 | 0.84665 | 1010.083
2011-08-25 | 07:00 | 1929.3092 | 1225.9874 | 2285.887 | 0.84401 | 964.6546
2011-08-25 | 07:30 | 1725.6211 | 1084.6632 | 2038.2008 | 0.84664 | 862.8106
2011-08-25 | 08:00 | 1796.0025 | 1135.9041 | 2125.0654 | 0.84515 | 898.0012
2011-08-25 | 08:30 | 1835.9605 | 1159.622 | 2171.5142 | 0.84547 | 917.9802
2011-08-25 | 09:00 | 1815.4486 | 1127.4285 | 2137.042 | 0.84951 | 907.7243
2011-08-25 | 09:30 | 1864.1146 | 1172.4733 | 2202.1846 | 0.84648 | 932.0573
2011-08-25 | 10:00 | 1938.7264 | 1221.3845 | 2291.3839 | 0.84609 | 969.3632
2011-08-25 | 10:30 | 2018.8814 | 1258.3164 | 2378.9162 | 0.84866 | 1009.4407
2011-08-25 | 11:00 | 1914.4379 | 1199.5764 | 2259.2158 | 0.84739 | 957.219
2011-08-25 | 11:30 | 1826.8959 | 1150.5121 | 2158.9874 | 0.84618 | 913.4479
2011-08-25 | 12:00 | 1976.0221 | 1243.7888 | 2334.882 | 0.8463 | 988.0111
2011-08-25 | 12:30 | 1990.0222 | 1250.9803 | 2350.5617 | 0.84662 | 995.0111
2011-08-25 | 13:00 | 2075.3275 | 1320.8248 | 2459.9924 | 0.84363 | 1037.6638
2011-08-25 | 13:30 | 2054.9899 | 1298.4796 | 2430.8502 | 0.84538 | 1027.495
2011-08-25 | 14:00 | 2094.7574 | 1324.3338 | 2478.2794 | 0.84525 | 1047.3787
2011-08-25 | 14:30 | 2078.8448 | 1309.1066 | 2456.6961 | 0.8462 | 1039.4224
2011-08-25 | 15:00 | 2081.0086 | 1295.8745 | 2451.5072 | 0.84887 | 1040.5043
2011-08-25 | 15:30 | 1838.8415 | 1155.3662 | 2171.6835 | 0.84674 | 919.4208
2011-08-25 | 16:00 | 1804.3296 | 1131.7579 | 2129.9017 | 0.84714 | 902.1648
2011-08-25 | 16:30 | 1769.5826 | 1102.9719 | 2085.1786 | 0.84865 | 884.7913
2011-08-25 | 17:00 | 1769.1288 | 1100.881 | 2083.688 | 0.84904 | 884.5644
2011-08-25 | 17:30 | 1839.8991 | 1168.6197 | 2179.6562 | 0.84412 | 919.9496
2011-08-25 | 18:00 | 1808.4709 | 1137.5061 | 2136.466 | 0.84648 | 904.2354
2011-08-25 | 18:30 | 1798.9079 | 1131.9773 | 2125.4275 | 0.84637 | 899.4539
2011-08-25 | 19:00 | 1709.1087 | 1065.2234 | 2013.8902 | 0.84866 | 854.5544
2011-08-25 | 19:30 | 1673.7742 | 1055.9148 | 1979.0089 | 0.84576 | 836.8871
2011-08-25 | 20:00 | 1691.6887 | 1077.5796 | 2005.7388 | 0.84342 | 845.8443
2011-08-25 | 20:30 | 1684.1922 | 1066.4647 | 1993.4519 | 0.84486 | 842.0961
2011-08-25 | 21:00 | 1685.0027 | 1064.9329 | 1993.3179 | 0.84533 | 842.5013
2011-08-25 | 21:30 | 1656.8039 | 1044.7296 | 1958.6882 | 0.84587 | 828.402
2011-08-25 | 22:00 | 1566.8225 | 983.1245 | 1849.7206 | 0.84706 | 783.4112
2011-08-25 | 22:30 | 1603.093 | 1006.5759 | 1892.9084 | 0.84689 | 801.5465
2011-08-25 | 23:00 | 1804.6254 | 1125.5966 | 2126.8852 | 0.84848 | 902.3127
2011-08-25 | 23:30 | 1823.9338 | 1130.9532 | 2146.1103 | 0.84988 | 911.9669
2011-08-25 | 24:00 | 1798.1177 | 1117.339 | 2116.9964 | 0.84937 | 899.0588
2011-08-26 | 00:30 | 1793.4051 | 1110.8154 | 2109.5527 | 0.85014 | 896.7025
2011-08-26 | 01:00 | 1831.7382 | 1148.9536 | 2162.2578 | 0.84714 | 915.8691
2011-08-26 | 01:30 | 1846.2893 | 1163.2768 | 2182.2001 | 0.84607 | 923.1447
2011-08-26 | 02:00 | 1821.0081 | 1139.7358 | 2148.271 | 0.84766 | 910.5041
2011-08-26 | 02:30 | 1770.1013 | 1104.7837 | 2086.5775 | 0.84833 | 885.0507
2011-08-26 | 03:00 | 1773.0837 | 1100.5483 | 2086.8714 | 0.84964 | 886.5418
2011-08-26 | 03:30 | 1735.8973 | 1078.7213 | 2043.7659 | 0.84936 | 867.9487
2011-08-26 | 04:00 | 1768.7763 | 1094.828 | 2080.1966 | 0.85029 | 884.3881
2011-08-26 | 04:30 | 1825.4776 | 1145.855 | 2155.3079 | 0.84697 | 912.7388
2011-08-26 | 05:00 | 1718.145 | 1059.8633 | 2018.7453 | 0.8511 | 859.0725
2011-08-26 | 05:30 | 1736.8942 | 1071.251 | 2040.6812 | 0.85113 | 868.4471
2011-08-26 | 06:00 | 1536.0061 | 958.9741 | 1810.786 | 0.84825 | 768.003
2011-08-26 | 06:30 | 1723.6518 | 1087.5917 | 2038.095 | 0.84572 | 861.8259
2011-08-26 | 07:00 | 1837.6381 | 1168.4473 | 2177.6553 | 0.84386 | 918.819
2011-08-26 | 07:30 | 1841.601 | 1174.0909 | 2184.0292 | 0.84321 | 920.8005
2011-08-26 | 08:00 | 1874.5894 | 1194.7907 | 2222.9733 | 0.84328 | 937.2947
2011-08-26 | 08:30 | 1893.0387 | 1193.6645 | 2237.9523 | 0.84588 | 946.5193
2011-08-26 | 09:00 | 1954.2784 | 1234.4081 | 2311.486 | 0.84546 | 977.1392
2011-08-26 | 09:30 | 2001.587 | 1278.0803 | 2374.8347 | 0.84283 | 1000.7935
2011-08-26 | 10:00 | 2056.7728 | 1313.628 | 2440.478 | 0.84277 | 1028.3864
2011-08-26 | 10:30 | 1949.9427 | 1224.1077 | 2302.3284 | 0.84694 | 974.9713
2011-08-26 | 11:00 | 2015.7491 | 1279.432 | 2387.5072 | 0.84429 | 1007.8746
2011-08-26 | 11:30 | 1957.1109 | 1246.5698 | 2320.3921 | 0.84344 | 978.5554
2011-08-26 | 12:00 | 2062.0244 | 1302.8267 | 2439.1191 | 0.8454 | 1031.0122
2011-08-26 | 12:30 | 1923.7821 | 1216.6055 | 2276.1956 | 0.84517 | 961.8911
2011-08-26 | 13:00 | 1898.0836 | 1210.356 | 2251.1515 | 0.84316 | 949.0418
2011-08-26 | 13:30 | 2007.0371 | 1271.2586 | 2375.7728 | 0.84479 | 1003.5185
2011-08-26 | 14:00 | 2039.5675 | 1286.2961 | 2411.3053 | 0.84584 | 1019.7838
2011-08-26 | 14:30 | 2045.8848 | 1292.4842 | 2419.9504 | 0.84542 | 1022.9424
2011-08-26 | 15:00 | 2027.7313 | 1288.3431 | 2402.3992 | 0.84404 | 1013.8656
2011-08-26 | 15:30 | 1813.4509 | 1159.0164 | 2152.1903 | 0.84261 | 906.7255
2011-08-26 | 16:00 | 1783.9109 | 1145.9419 | 2120.2644 | 0.84136 | 891.9555
2011-08-26 | 16:30 | 1776.7387 | 1133.9999 | 2107.7847 | 0.84294 | 888.3693
2011-08-26 | 17:00 | 1774.8504 | 1129.7143 | 2103.8888 | 0.8436 | 887.4252
2011-08-26 | 17:30 | 1776.7184 | 1132.637 | 2107.0346 | 0.84323 | 888.3592
2011-08-26 | 18:00 | 1794.8395 | 1156.3186 | 2135.0694 | 0.84065 | 897.4198
2011-08-26 | 18:30 | 1751.7695 | 1118.823 | 2078.5719 | 0.84278 | 875.8847
2011-08-26 | 19:00 | 1755.6676 | 1132.2893 | 2089.1261 | 0.84038 | 877.8338
2011-08-26 | 19:30 | 1721.1152 | 1092.9661 | 2038.8262 | 0.84417 | 860.5576
2011-08-26 | 20:00 | 1654.6887 | 1045.2486 | 1957.1764 | 0.84545 | 827.3444
2011-08-26 | 20:30 | 1514.8986 | 959.4333 | 1793.162 | 0.84482 | 757.4493
2011-08-26 | 21:00 | 1603.7373 | 1011.2866 | 1895.9625 | 0.84587 | 801.8687
2011-08-26 | 21:30 | 1587.2209 | 1027.4214 | 1890.7313 | 0.83947 | 793.6104
2011-08-26 | 22:00 | 1587.2857 | 998.4876 | 1875.2209 | 0.84645 | 793.6428
2011-08-26 | 22:30 | 1654.4699 | 1059.8725 | 1964.841 | 0.84204 | 827.235
2011-08-26 | 23:00 | 1894.4569 | 1181.9964 | 2232.9538 | 0.84841 | 947.2285
2011-08-26 | 23:30 | 1849.6242 | 1172.4086 | 2189.8976 | 0.84462 | 924.8121
2011-08-26 | 24:00 | 1812.4257 | 1138.4995 | 2140.343 | 0.84679 | 906.2129
2011-08-27 | 00:30 | 1804.3174 | 1135.0745 | 2131.6556 | 0.84644 | 902.1587
2011-08-27 | 01:00 | 1804.8361 | 1143.4314 | 2136.5554 | 0.84474 | 902.4181
2011-08-27 | 01:30 | 1847.4482 | 1176.4255 | 2190.215 | 0.8435 | 923.7241
2011-08-27 | 02:00 | 1859.8072 | 1179.2544 | 2202.1635 | 0.84454 | 929.9036
2011-08-27 | 02:30 | 1694.2577 | 1070.3389 | 2004.0296 | 0.84543 | 847.1289
2011-08-27 | 03:00 | 1657.8413 | 1038.6124 | 1956.3112 | 0.84743 | 828.9206
2011-08-27 | 03:30 | 1728.567 | 1070.3737 | 2033.1365 | 0.8502 | 864.2835
2011-08-27 | 04:00 | 1731.4765 | 1081.9347 | 2041.7134 | 0.84805 | 865.7382
2011-08-27 | 04:30 | 1682.2877 | 1059.2556 | 1987.9926 | 0.84622 | 841.1439
2011-08-27 | 05:00 | 1701.0167 | 1060.5824 | 2004.568 | 0.84857 | 850.5083
2011-08-27 | 05:30 | 1929.0742 | 1218.6708 | 2281.7725 | 0.84543 | 964.5371
2011-08-27 | 06:00 | 1681.5584 | 1068.5057 | 1992.321 | 0.84402 | 840.7792
2011-08-27 | 06:30 | 1892.3052 | 1204.6842 | 2243.2305 | 0.84356 | 946.1526
2011-08-27 | 07:00 | 1935.3429 | 1239.1967 | 2298.0775 | 0.84216 | 967.6714
2011-08-27 | 07:30 | 1837.48 | 1168.284 | 2177.4343 | 0.84387 | 918.74
2011-08-27 | 08:00 | 1895.5632 | 1208.392 | 2247.9704 | 0.84323 | 947.7816
2011-08-27 | 08:30 | 1859.7424 | 1178.2588 | 2201.5757 | 0.84473 | 929.8712
2011-08-27 | 09:00 | 1916.8449 | 1225.4213 | 2275.0718 | 0.84254 | 958.4225
2011-08-27 | 09:30 | 1992.4656 | 1266.6203 | 2360.9842 | 0.84391 | 996.2328
2011-08-27 | 10:00 | 1995.7884 | 1261.3167 | 2360.9513 | 0.84533 | 997.8942
2011-08-27 | 10:30 | 1916.9503 | 1222.1147 | 2273.3813 | 0.84322 | 958.4751
2011-08-27 | 11:00 | 1891.973 | 1221.2302 | 2251.8803 | 0.84017 | 945.9865
2011-08-27 | 11:30 | 2008.9537 | 1285.6802 | 2385.1349 | 0.84228 | 1004.4769
2011-08-27 | 12:00 | 2127.2798 | 1351.6441 | 2520.3692 | 0.84403 | 1063.6399
2011-08-27 | 12:30 | 2072.5275 | 1310.2143 | 2451.9445 | 0.84526 | 1036.2637
2011-08-27 | 13:00 | 1974.6444 | 1267.7325 | 2346.5648 | 0.8415 | 987.3222
2011-08-27 | 13:30 | 2096.4634 | 1329.8445 | 2482.669 | 0.84444 | 1048.2317
2011-08-27 | 14:00 | 1994.0622 | 1268.1714 | 2363.1637 | 0.84381 | 997.0311
2011-08-27 | 14:30 | 2252.0487 | 1418.8547 | 2661.7423 | 0.84608 | 1126.0244
2011-08-27 | 15:00 | 2078.7232 | 1314.0843 | 2459.2494 | 0.84527 | 1039.3616
2011-08-27 | 15:30 | 1915.686 | 1213.2763 | 2267.5741 | 0.84482 | 957.843
2011-08-27 | 16:00 | 1894.3556 | 1190.955 | 2237.6231 | 0.84659 | 947.1778
2011-08-27 | 16:30 | 1879.9908 | 1185.5374 | 2222.5806 | 0.84586 | 939.9954
2011-08-27 | 17:00 | 1889.9712 | 1202.2166 | 2239.9366 | 0.84376 | 944.9856
2011-08-27 | 17:30 | 1943.3742 | 1233.7065 | 2301.8981 | 0.84425 | 971.6871
2011-08-27 | 18:00 | 1944.5412 | 1234.8117 | 2303.4757 | 0.84418 | 972.2706
2011-08-27 | 18:30 | 1878.2606 | 1181.6099 | 2219.0234 | 0.84644 | 939.1303
2011-08-27 | 19:00 | 1820.8704 | 1156.9853 | 2157.3557 | 0.84403 | 910.4352
2011-08-27 | 19:30 | 1780.0087 | 1132.8105 | 2109.903 | 0.84364 | 890.0044
2011-08-27 | 20:00 | 1691.5468 | 1088.4017 | 2011.4544 | 0.84096 | 845.7734
2011-08-27 | 20:30 | 1728.9439 | 1092.7209 | 2045.3082 | 0.84532 | 864.4719
2011-08-27 | 21:00 | 1554.2609 | 980.7409 | 1837.8192 | 0.84571 | 777.1304
2011-08-27 | 21:30 | 1559.3179 | 977.921 | 1840.5983 | 0.84718 | 779.659
2011-08-27 | 22:00 | 1543.7821 | 967.6768 | 1821.9938 | 0.8473 | 771.891
2011-08-27 | 22:30 | 1665.5079 | 1045.8142 | 1966.6326 | 0.84688 | 832.7539
2011-08-27 | 23:00 | 1918.8386 | 1212.9328 | 2270.0545 | 0.84528 | 959.4193
2011-08-27 | 23:30 | 1896.3736 | 1194.5597 | 2241.2509 | 0.84612 | 948.1868
2011-08-27 | 24:00 | 1839.7776 | 1155.7148 | 2172.6616 | 0.84679 | 919.8888
2011-08-28 | 00:30 | 1850.1632 | 1162.2586 | 2184.9368 | 0.84678 | 925.0816
2011-08-28 | 01:00 | 1845.1547 | 1164.3929 | 2181.8356 | 0.84569 | 922.5774
2011-08-28 | 01:30 | 1895.4781 | 1203.2518 | 2245.1396 | 0.84426 | 947.739
2011-08-28 | 02:00 | 1887.8155 | 1204.6376 | 2239.4194 | 0.84299 | 943.9077
2011-08-28 | 02:30 | 1857.7852 | 1175.4649 | 2198.4275 | 0.84505 | 928.8926
2011-08-28 | 03:00 | 1852.9065 | 1167.4746 | 2190.0364 | 0.84606 | 926.4532
2011-08-28 | 03:30 | 1825.3601 | 1145.1841 | 2154.8518 | 0.84709 | 912.6801
2011-08-28 | 04:00 | 1854.6246 | 1171.8232 | 2193.8099 | 0.84539 | 927.3123
2011-08-28 | 04:30 | 1886.377 | 1198.2991 | 2234.8018 | 0.84409 | 943.1885
2011-08-28 | 05:00 | 1902.6665 | 1212.2774 | 2256.0489 | 0.84336 | 951.3333
2011-08-28 | 05:30 | 1888.2248 | 1211.636 | 2243.5362 | 0.84163 | 944.1124
2011-08-28 | 06:00 | 1833.8817 | 1162.81 | 2171.4625 | 0.84454 | 916.9409
2011-08-28 | 06:30 | 2004.7922 | 1253.0572 | 2364.1794 | 0.84799 | 1002.3961
2011-08-28 | 07:00 | 1904.644 | 1202.7295 | 2252.6045 | 0.84553 | 952.322
2011-08-28 | 07:30 | 1728.2591 | 1089.0967 | 2042.7949 | 0.84603 | 864.1295
2011-08-28 | 08:00 | 1804.204 | 1135.3255 | 2131.6932 | 0.84637 | 902.102
2011-08-28 | 08:30 | 1798.1015 | 1129.346 | 2123.3444 | 0.84683 | 899.0507
2011-08-28 | 09:00 | 1872.0608 | 1187.5807 | 2216.9708 | 0.84442 | 936.0304
2011-08-28 | 09:30 | 1902.0182 | 1200.8946 | 2249.4046 | 0.84557 | 951.0091
2011-08-28 | 10:00 | 2012.2076 | 1272.0969 | 2380.5902 | 0.84526 | 1006.1038
2011-08-28 | 10:30 | 2057.7129 | 1297.2046 | 2432.4725 | 0.84593 | 1028.8565
2011-08-28 | 11:00 | 2084.1774 | 1318.2296 | 2466.0747 | 0.84514 | 1042.0887
2011-08-28 | 11:30 | 2013.1517 | 1281.4671 | 2386.4069 | 0.84359 | 1006.5759
2011-08-28 | 12:00 | 2063.6088 | 1301.0167 | 2439.4929 | 0.84592 | 1031.8044
2011-08-28 | 12:30 | 1872.2999 | 1183.2872 | 2214.876 | 0.84533 | 936.15
2011-08-28 | 13:00 | 2023.4198 | 1285.7994 | 2397.3961 | 0.84401 | 1011.7099
2011-08-28 | 13:30 | 2019.2056 | 1273.4279 | 2387.218 | 0.84584 | 1009.6028
2011-08-28 | 14:00 | 1972.1929 | 1236.6516 | 2327.8428 | 0.84722 | 986.0964
2011-08-28 | 14:30 | 1921.2536 | 1214.3485 | 2272.8523 | 0.84531 | 960.6268
2011-08-28 | 15:00 | 1903.2662 | 1207.3243 | 2253.8976 | 0.84443 | 951.6331
2011-08-28 | 15:30 | 1760.3843 | 1122.8582 | 2088.0047 | 0.84309 | 880.1922
2011-08-28 | 16:00 | 1709.907 | 1086.9145 | 2026.1207 | 0.84393 | 854.9535
2011-08-28 | 16:30 | 1685.9995 | 1065.6837 | 1994.5616 | 0.8453 | 842.9997
2011-08-28 | 17:00 | 1711.8318 | 1091.6619 | 2030.294 | 0.84314 | 855.9159
2011-08-28 | 17:30 | 1621.7571 | 1021.9313 | 1916.8828 | 0.84604 | 810.8786
2011-08-28 | 18:00 | 1539.5922 | 962.3085 | 1815.5941 | 0.84798 | 769.7961
2011-08-28 | 18:30 | 1601.3547 | 1002.4969 | 1889.2689 | 0.84761 | 800.6773
2011-08-28 | 19:00 | 1616.9797 | 1017.6668 | 1910.5677 | 0.84633 | 808.4898
2011-08-28 | 19:30 | 1613.5151 | 1025.8047 | 1911.9901 | 0.84389 | 806.7575
2011-08-28 | 20:00 | 1645.4985 | 1038.6348 | 1945.8745 | 0.84563 | 822.7493
2011-08-28 | 20:30 | 1611.3594 | 1006.2219 | 1899.7267 | 0.84821 | 805.6797
2011-08-28 | 21:00 | 1411.9057 | 895.5935 | 1671.9945 | 0.84444 | 705.9529
2011-08-28 | 21:30 | 1523.0839 | 953.2945 | 1796.818 | 0.84766 | 761.5419
2011-08-28 | 22:00 | 1529.5713 | 958.5014 | 1805.0798 | 0.84737 | 764.7857
2011-08-28 | 22:30 | 1634.1809 | 1021.1796 | 1927.0068 | 0.84804 | 817.0905
2011-08-28 | 23:00 | 1858.5551 | 1170.369 | 2196.3585 | 0.8462 | 929.2776
2011-08-28 | 23:30 | 1856.4845 | 1172.0132 | 2195.4839 | 0.84559 | 928.2422
2011-08-28 | 24:00 | 1816.6359 | 1146.6346 | 2148.2404 | 0.84564 | 908.3179
2011-08-29 | 00:30 | 1812.3447 | 1141.6001 | 2141.9253 | 0.84613 | 906.1723
2011-08-29 | 01:00 | 1830.1335 | 1152.3729 | 2162.7187 | 0.84622 | 915.0668
2011-08-29 | 01:30 | 1872.4701 | 1178.2438 | 2212.3297 | 0.84638 | 936.2351
2011-08-29 | 02:00 | 1882.6288 | 1196.0921 | 2230.4545 | 0.84406 | 941.3144
2011-08-29 | 02:30 | 1837.8974 | 1161.9923 | 2174.4178 | 0.84524 | 918.9487
2011-08-29 | 03:00 | 1791.2534 | 1121.9056 | 2113.5896 | 0.84749 | 895.6267
2011-08-29 | 03:30 | 1720.5844 | 1069.3309 | 2025.8033 | 0.84933 | 860.2922
2011-08-29 | 04:00 | 1739.9332 | 1084.0461 | 2050.0058 | 0.84875 | 869.9666
2011-08-29 | 04:30 | 1779.0281 | 1113.4221 | 2098.7258 | 0.84767 | 889.5141
2011-08-29 | 05:00 | 1797.1411 | 1125.9615 | 2120.7323 | 0.84742 | 898.5706
2011-08-29 | 05:30 | 1840.1301 | 1167.317 | 2179.153 | 0.84442 | 920.0651
2011-08-29 | 06:00 | 1862.044 | 1161.7218 | 2194.7222 | 0.84842 | 931.022
2011-08-29 | 06:30 | 1901.2442 | 1193.0852 | 2244.5895 | 0.84703 | 950.6221
2011-08-29 | 07:00 | 1743.5964 | 1089.8914 | 2056.2081 | 0.84797 | 871.7982
2011-08-29 | 07:30 | 1578.1482 | 989.8642 | 1862.8963 | 0.84715 | 789.0741
2011-08-29 | 08:00 | 1557.5188 | 968.7027 | 1834.1891 | 0.84916 | 778.7594
2011-08-29 | 08:30 | 1543.154 | 964.4615 | 1819.7556 | 0.848 | 771.577
2011-08-29 | 09:00 | 1535.7265 | 953.9302 | 1807.8824 | 0.84946 | 767.8632
2011-08-29 | 09:30 | 1583.0148 | 991.454 | 1867.8642 | 0.8475 | 791.5074
2011-08-29 | 10:00 | 1589.4171 | 998.7815 | 1877.1817 | 0.8467 | 794.7086
2011-08-29 | 10:30 | 1597.3107 | 1002.4102 | 1885.7963 | 0.84702 | 798.6553
2011-08-29 | 11:00 | 1655.1993 | 1045.2063 | 1957.5855 | 0.84553 | 827.5996
2011-08-29 | 11:30 | 1733.539 | 1089.7297 | 2047.6006 | 0.84662 | 866.7695
2011-08-29 | 12:00 | 1734.236 | 1088.9076 | 2047.7534 | 0.8469 | 867.118
2011-08-29 | 12:30 | 1750.2824 | 1102.0712 | 2068.3446 | 0.84622 | 875.1412
2011-08-29 | 13:00 | 1643.7075 | 1024.8016 | 1937.0061 | 0.84858 | 821.8537
2011-08-29 | 13:30 | 1657.1808 | 1033.1879 | 1952.8762 | 0.84858 | 828.5904
2011-08-29 | 14:00 | 1633.1638 | 1020.8063 | 1925.9464 | 0.84798 | 816.5819
2011-08-29 | 14:30 | 1603.4699 | 1014.6068 | 1897.5096 | 0.84504 | 801.7349
2011-08-29 | 15:00 | 1615.0306 | 1000.5554 | 1899.8513 | 0.85008 | 807.5153
2011-08-29 | 15:30 | 1598.2062 | 984.7147 | 1877.2123 | 0.85137 | 799.1031
2011-08-29 | 16:00 | 1570.6396 | 984.3395 | 1853.6 | 0.84735 | 785.3198
2011-08-29 | 16:30 | 1570.4005 | 985.3757 | 1853.9479 | 0.84706 | 785.2002
2011-08-29 | 17:00 | 1610.8772 | 1000.2978 | 1896.1859 | 0.84954 | 805.4386
2011-08-29 | 17:30 | 1656.885 | 1035.1007 | 1953.6379 | 0.8481 | 828.4425
2011-08-29 | 18:00 | 1654.324 | 1032.8498 | 1950.2735 | 0.84825 | 827.162
2011-08-29 | 18:30 | 1687.6041 | 1060.156 | 1992.9722 | 0.84678 | 843.8021
2011-08-29 | 19:00 | 1618.8679 | 1004.1109 | 1904.9861 | 0.84981 | 809.434
2011-08-29 | 19:30 | 1666.914 | 1043.8374 | 1966.7737 | 0.84754 | 833.457
2011-08-29 | 20:00 | 1610.3544 | 994.2464 | 1892.5557 | 0.85089 | 805.1772
2011-08-29 | 20:30 | 1584.5829 | 988.1862 | 1867.4622 | 0.84852 | 792.2915
2011-08-29 | 21:00 | 1570.1371 | 977.0434 | 1849.3092 | 0.84904 | 785.0686
2011-08-29 | 21:30 | 1549.0539 | 977.1852 | 1831.5182 | 0.84578 | 774.527
2011-08-29 | 22:00 | 1546.6267 | 956.708 | 1818.6106 | 0.85044 | 773.3133
2011-08-29 | 22:30 | 1611.6592 | 1008.3238 | 1901.095 | 0.84775 | 805.8296
2011-08-29 | 23:00 | 1798.762 | 1142.2053 | 2130.7692 | 0.84418 | 899.381
2011-08-29 | 23:30 | 1977.3877 | 1242.1604 | 2335.1712 | 0.84678 | 988.6938
2011-08-29 | 24:00 | 1952.7791 | 1212.2962 | 2298.4796 | 0.8496 | 976.3896
2011-08-30 | 00:30 | 1989.6899 | 1259.0216 | 2354.5703 | 0.84503 | 994.845
2011-08-30 | 01:00 | 1939.1762 | 1212.4813 | 2287.032 | 0.8479 | 969.5881
2011-08-30 | 01:30 | 1939.4558 | 1210.9246 | 2286.4442 | 0.84824 | 969.7279
2011-08-30 | 02:00 | 1931.1327 | 1219.1936 | 2283.7921 | 0.84558 | 965.5663
2011-08-30 | 02:30 | 1905.6448 | 1178.2341 | 2240.4727 | 0.85055 | 952.8224
2011-08-30 | 03:00 | 1882.4707 | 1175.4858 | 2219.3384 | 0.84821 | 941.2354
2011-08-30 | 03:30 | 1841.3376 | 1162.4015 | 2177.5448 | 0.8456 | 920.6688
2011-08-30 | 04:00 | 1849.4054 | 1168.6085 | 2187.6805 | 0.84537 | 924.7027
2011-08-30 | 04:30 | 1838.8496 | 1159.3655 | 2173.8207 | 0.84591 | 919.4248
2011-08-30 | 05:00 | 1810.347 | 1136.8318 | 2137.6956 | 0.84687 | 905.1735
2011-08-30 | 05:30 | 1855.8037 | 1176.5414 | 2197.3295 | 0.84457 | 927.9019
2011-08-30 | 06:00 | 1885.1249 | 1172.9568 | 2220.253 | 0.84906 | 942.5624
2011-08-30 | 06:30 | 1877.1706 | 1183.3672 | 2219.0375 | 0.84594 | 938.5853
2011-08-30 | 07:00 | 1717.5453 | 1085.6764 | 2031.9092 | 0.84529 | 858.7726
2011-08-30 | 07:30 | 1520.6161 | 941.836 | 1788.6666 | 0.85014 | 760.3081
2011-08-30 | 08:00 | 1519.3356 | 948.1748 | 1790.9261 | 0.84835 | 759.6678
2011-08-30 | 08:30 | 1653.1408 | 1053.9973 | 1960.5573 | 0.8432 | 826.5704
2011-08-30 | 09:00 | 1706.2155 | 1073.0523 | 2015.5924 | 0.84651 | 853.1078
2011-08-30 | 09:30 | 1707.4514 | 1071.956 | 2016.0556 | 0.84693 | 853.7257
2011-08-30 | 10:00 | 1605.8242 | 1004.9857 | 1894.3779 | 0.84768 | 802.9121
2011-08-30 | 10:30 | 1518.3023 | 955.3628 | 1793.8673 | 0.84638 | 759.1512
2011-08-30 | 11:00 | 1624.4477 | 1018.5698 | 1917.3719 | 0.84723 | 812.2239
2011-08-30 | 11:30 | 1622.8836 | 1025.7323 | 1919.864 | 0.84531 | 811.4418
2011-08-30 | 12:00 | 1642.9538 | 1027.7617 | 1937.9348 | 0.84779 | 821.4769
2011-08-30 | 12:30 | 1666.4277 | 1043.5064 | 1966.1859 | 0.84754 | 833.2139
2011-08-30 | 13:00 | 1459.8869 | 918.0281 | 1724.5421 | 0.84654 | 729.9435
2011-08-30 | 13:30 | 1451.029 | 913.0961 | 1714.4182 | 0.84637 | 725.5145
2011-08-30 | 14:00 | 1632.0333 | 1019.0304 | 1924.0467 | 0.84823 | 816.0166
2011-08-30 | 14:30 | 1594.9726 | 1004.2257 | 1884.7829 | 0.84624 | 797.4863
2011-08-30 | 15:00 | 1605.4716 | 1016.8117 | 1900.3803 | 0.84482 | 802.7358
2011-08-30 | 15:30 | 1615.9626 | 1015.2297 | 1908.4094 | 0.84676 | 807.9813
2011-08-30 | 16:00 | 1445.1575 | 909.6601 | 1707.6187 | 0.8463 | 722.5787
2011-08-30 | 16:30 | 1467.0713 | 929.2652 | 1736.6151 | 0.84479 | 733.5357
2011-08-30 | 17:00 | 1584.4127 | 1000.4885 | 1873.8573 | 0.84554 | 792.2064
2011-08-30 | 17:30 | 1763.6665 | 1125.9315 | 2092.4248 | 0.84288 | 881.8333
2011-08-30 | 18:00 | 1752.4259 | 1116.0754 | 2077.648 | 0.84347 | 876.213
2011-08-30 | 18:30 | 1649.7857 | 1035.1243 | 1947.6332 | 0.84707 | 824.8928
2011-08-30 | 19:00 | 1565.931 | 986.8344 | 1850.9409 | 0.84602 | 782.9655
2011-08-30 | 19:30 | 1672.5829 | 1049.9991 | 1974.8498 | 0.84694 | 836.2915
2011-08-30 | 20:00 | 1703.1562 | 1077.7389 | 2015.5054 | 0.84503 | 851.5781
2011-08-30 | 20:30 | 1695.449 | 1063.0035 | 2001.1306 | 0.84725 | 847.7245
2011-08-30 | 21:00 | 1710.0286 | 1069.1711 | 2016.7609 | 0.84791 | 855.0143
2011-08-30 | 21:30 | 1584.98 | 1000.506 | 1874.3463 | 0.84562 | 792.49
2011-08-30 | 22:00 | 1513.9179 | 949.9448 | 1787.2724 | 0.84705 | 756.959
2011-08-30 | 22:30 | 1705.9035 | 1063.4986 | 2010.2577 | 0.8486 | 852.9518
2011-08-30 | 23:00 | 1844.32 | 1161.6655 | 2179.675 | 0.84614 | 922.16
2011-08-30 | 23:30 | 1850.4103 | 1169.8085 | 2189.1711 | 0.84526 | 925.2052
2011-08-30 | 24:00 | 1840.7744 | 1152.8468 | 2171.9821 | 0.84751 | 920.3872
2011-08-31 | 00:30 | 1817.2437 | 1145.9973 | 2148.4144 | 0.84585 | 908.6219
2011-08-31 | 01:00 | 1785.3008 | 1126.374 | 2110.9281 | 0.84574 | 892.6504
2011-08-31 | 01:30 | 1749.8853 | 1102.2164 | 2068.0859 | 0.84614 | 874.9426
2011-08-31 | 02:00 | 1736.0797 | 1086.205 | 2047.8804 | 0.84774 | 868.0398
2011-08-31 | 02:30 | 1708.663 | 1066.5556 | 2014.217 | 0.8483 | 854.3315
2011-08-31 | 03:00 | 1771.8437 | 1115.982 | 2094.0024 | 0.84615 | 885.9219
2011-08-31 | 03:30 | 1785.1955 | 1136.6678 | 2116.3498 | 0.84353 | 892.5977
2011-08-31 | 04:00 | 1781.9578 | 1115.6943 | 2102.4147 | 0.84758 | 890.9789
2011-08-31 | 04:30 | 1769.53 | 1107.8579 | 2087.7225 | 0.84759 | 884.765
2011-08-31 | 05:00 | 1764.6593 | 1111.9789 | 2085.7899 | 0.84604 | 882.3297
2011-08-31 | 05:30 | 1765.1982 | 1113.1256 | 2086.8573 | 0.84586 | 882.5991
2011-08-31 | 06:00 | 1669.7991 | 1044.6963 | 1969.675 | 0.84775 | 834.8995
2011-08-31 | 06:30 | 1881.5671 | 1181.3017 | 2221.659 | 0.84692 | 940.7836
2011-08-31 | 07:00 | 1835.3445 | 1155.9489 | 2169.0338 | 0.84616 | 917.6723
2011-08-31 | 07:30 | 1651.5726 | 1045.8386 | 1954.8582 | 0.84486 | 825.7863
2011-08-31 | 08:00 | 1711.6251 | 1068.5903 | 2017.8072 | 0.84826 | 855.8126
2011-08-31 | 08:30 | 1764.0515 | 1117.3869 | 2088.1645 | 0.84479 | 882.0257
2011-08-31 | 09:00 | 1792.6716 | 1135.0605 | 2121.7997 | 0.84488 | 896.3358
2011-08-31 | 09:30 | 1781.5931 | 1134.4634 | 2112.1272 | 0.84351 | 890.7966
2011-08-31 | 10:00 | 1804.0743 | 1148.1488 | 2138.441 | 0.84364 | 902.0372
2011-08-31 | 10:30 | 1884.9952 | 1184.711 | 2226.3753 | 0.84667 | 942.4976
2011-08-31 | 11:00 | 1892.7915 | 1204.2749 | 2243.421 | 0.84371 | 946.3958
2011-08-31 | 11:30 | 2125.0876 | 1341.8973 | 2513.3018 | 0.84554 | 1062.5438
2011-08-31 | 12:00 | 2071.1376 | 1306.03 | 2448.5353 | 0.84587 | 1035.5688
2011-08-31 | 12:30 | 2023.8858 | 1262.0306 | 2385.1279 | 0.84854 | 1011.9429
2011-08-31 | 13:00 | 1994.9131 | 1260.642 | 2359.851 | 0.84536 | 997.4566
2011-08-31 | 13:30 | 1896.8396 | 1184.4133 | 2236.2548 | 0.84822 | 948.4198
2011-08-31 | 14:00 | 1988.219 | 1244.8516 | 2345.7771 | 0.84757 | 994.1095
2011-08-31 | 14:30 | 2074.8372 | 1301.6361 | 2449.3277 | 0.8471 | 1037.4186
2011-08-31 | 15:00 | 2100.9329 | 1325.0037 | 2483.8586 | 0.84583 | 1050.4664
2011-08-31 | 15:30 | 1910.3899 | 1199.6673 | 2255.8349 | 0.84687 | 955.1949
2011-08-31 | 16:00 | 1726.7598 | 1092.5279 | 2043.3592 | 0.84506 | 863.3799
2011-08-31 | 16:30 | 1708.5414 | 1083.3585 | 2023.0619 | 0.84453 | 854.2707
2011-08-31 | 17:00 | 1817.7097 | 1138.1855 | 2144.6526 | 0.84755 | 908.8549
2011-08-31 | 17:30 | 1844.9481 | 1156.5607 | 2177.4908 | 0.84728 | 922.474
2011-08-31 | 18:00 | 1819.9992 | 1134.561 | 2144.6738 | 0.84861 | 909.9996
2011-08-31 | 18:30 | 1573.5936 | 993.1077 | 1860.7686 | 0.84567 | 786.7968
2011-08-31 | 19:00 | 1586.0052 | 998.9198 | 1874.3675 | 0.84615 | 793.0026
2011-08-31 | 19:30 | 1726.9138 | 1075.4872 | 2034.4296 | 0.84884 | 863.4569
2011-08-31 | 20:00 | 1742.2916 | 1103.4788 | 2062.3398 | 0.84481 | 871.1458
2011-08-31 | 20:30 | 1733.0284 | 1090.8769 | 2047.7793 | 0.8463 | 866.5142
2011-08-31 | 21:00 | 1603.5914 | 1004.2055 | 1892.0714 | 0.84753 | 801.7957
2011-08-31 | 21:30 | 1547.5303 | 969.9398 | 1826.3716 | 0.84732 | 773.7652
2011-08-31 | 22:00 | 1598.1657 | 994.9831 | 1882.5846 | 0.84892 | 799.0828
2011-08-31 | 22:30 | 1774.5262 | 1109.3671 | 2092.7586 | 0.84794 | 887.2631
2011-08-31 | 23:00 | 1856.136 | 1173.2032 | 2195.8248 | 0.8453 | 928.068
2011-08-31 | 23:30 | 1794.4586 | 1124.4995 | 2117.6829 | 0.84737 | 897.2293
2011-08-31 | 24:00 | 1729.1586 | 1082.1026 | 2039.8372 | 0.84769 | 864.5793
2011-09-01 | 00:30 | 1712.5693 | 1065.2882 | 2016.862 | 0.84913 | 856.2846
2011-09-01 | 01:00 | 1704.6555 | 1060.1163 | 2007.4105 | 0.84918 | 852.3277
2011-09-01 | 01:30 | 1696.6606 | 1050.7497 | 1995.6784 | 0.85017 | 848.3303
2011-09-01 | 02:00 | 1683.2319 | 1051.8037 | 1984.8326 | 0.84805 | 841.6159
2011-09-01 | 02:30 | 1704.8986 | 1059.0036 | 2007.0296 | 0.84946 | 852.4493
2011-09-01 | 03:00 | 1685.3876 | 1040.8438 | 1980.8804 | 0.85083 | 842.6938
2011-09-01 | 03:30 | 1697.621 | 1052.2977 | 1997.3101 | 0.84995 | 848.8105
2011-09-01 | 04:00 | 1664.6853 | 1026.8728 | 1955.9256 | 0.8511 | 832.3427
2011-09-01 | 04:30 | 1675.8975 | 1037.0045 | 1970.7894 | 0.85037 | 837.9488
2011-09-01 | 05:00 | 1688.4308 | 1046.3016 | 1986.3397 | 0.85002 | 844.2154
2011-09-01 | 05:30 | 1689.5046 | 1045.3713 | 1986.7629 | 0.85038 | 844.7523
2011-09-01 | 06:00 | 1731.4643 | 1084.0779 | 2042.8396 | 0.84758 | 865.7322
2011-09-01 | 06:30 | 1925.8974 | 1193.3448 | 2265.6461 | 0.85004 | 962.9487
2011-09-01 | 07:00 | 1810.3956 | 1127.1574 | 2132.6078 | 0.84891 | 905.1978
2011-09-01 | 07:30 | 1640.1781 | 1020.8047 | 1931.8971 | 0.849 | 820.089
2011-09-01 | 08:00 | 1602.7689 | 1011.7024 | 1895.3653 | 0.84563 | 801.3844
2011-09-01 | 08:30 | 1698.6421 | 1059.5027 | 2001.9817 | 0.84848 | 849.3211
2011-09-01 | 09:00 | 1684.8082 | 1064.5761 | 1992.9628 | 0.84538 | 842.4041
2011-09-01 | 09:30 | 1719.6564 | 1079.8113 | 2030.5691 | 0.84688 | 859.8282
2011-09-01 | 10:00 | 1674.9696 | 1039.9163 | 1971.5347 | 0.84958 | 837.4848
2011-09-01 | 10:30 | 1715.2923 | 1089.5438 | 2032.0761 | 0.84411 | 857.6461
2011-09-01 | 11:00 | 1853.0361 | 1175.7779 | 2194.5834 | 0.84437 | 926.5181
2011-09-01 | 11:30 | 1973.1613 | 1249.9882 | 2335.7731 | 0.84476 | 986.5807
2011-09-01 | 12:00 | 1925.4678 | 1221.3875 | 2280.1784 | 0.84444 | 962.7339
2011-09-01 | 12:30 | 1944.448 | 1228.7772 | 2300.1677 | 0.84535 | 972.224
2011-09-01 | 13:00 | 1935.1848 | 1234.2657 | 2295.2891 | 0.84311 | 967.5924
2011-09-01 | 13:30 | 1889.2824 | 1191.8943 | 2233.8307 | 0.84576 | 944.6412
2011-09-01 | 14:00 | 2066.7694 | 1320.1828 | 2452.4312 | 0.84274 | 1033.3847
2011-09-01 | 14:30 | 2204.647 | 1404.3715 | 2613.9486 | 0.84342 | 1102.3235
2011-09-01 | 15:00 | 2120.298 | 1330.8249 | 2503.3494 | 0.84698 | 1060.149
2011-09-01 | 15:30 | 1970.5072 | 1249.257 | 2333.1399 | 0.84457 | 985.2536
2011-09-01 | 16:00 | 1924.7263 | 1209.6368 | 2273.2779 | 0.84667 | 962.3631
2011-09-01 | 16:30 | 1867.6845 | 1181.9109 | 2210.2396 | 0.84501 | 933.8423
2011-09-01 | 17:00 | 1707.0948 | 1081.9299 | 2021.0752 | 0.84465 | 853.5474
2011-09-01 | 17:30 | 1845.7301 | 1152.8421 | 2176.1812 | 0.84815 | 922.8651
2011-09-01 | 18:00 | 1934.7067 | 1225.0544 | 2289.945 | 0.84487 | 967.3533
2011-09-01 | 18:30 | 1886.5107 | 1182.2785 | 2226.3659 | 0.84735 | 943.2554
2011-09-01 | 19:00 | 1910.5925 | 1193.8343 | 2252.9101 | 0.84806 | 955.2962
2011-09-01 | 19:30 | 1679.2284 | 1057.9631 | 1984.7151 | 0.84608 | 839.6142
2011-09-01 | 20:00 | 1735.1234 | 1095.5423 | 2052.0395 | 0.84556 | 867.5617
2011-09-01 | 20:30 | 1787.2904 | 1128.3844 | 2113.6836 | 0.84558 | 893.6452
2011-09-01 | 21:00 | 1748.232 | 1096.4434 | 2063.6141 | 0.84717 | 874.116
2011-09-01 | 21:30 | 1816.0078 | 1131.1414 | 2139.4778 | 0.84881 | 908.0039
2011-09-01 | 22:00 | 1679.9618 | 1047.8027 | 1979.94 | 0.84849 | 839.9809
2011-09-01 | 22:30 | 1731.6021 | 1082.0798 | 2041.8968 | 0.84804 | 865.801
2011-09-01 | 23:00 | 1978.7492 | 1237.283 | 2333.7347 | 0.84789 | 989.3746
2011-09-01 | 23:30 | 1789.0571 | 1116.8326 | 2109.0378 | 0.84828 | 894.5286
2011-09-01 | 24:00 | 1622.2839 | 1023.3882 | 1918.1054 | 0.84577 | 811.1419
2011-09-02 | 00:30 | 1615.5006 | 1014.9926 | 1907.8921 | 0.84675 | 807.7503
2011-09-02 | 01:00 | 1652.0792 | 1018.0967 | 1940.5892 | 0.85133 | 826.0396
2011-09-02 | 01:30 | 1662.6633 | 1035.4281 | 1958.714 | 0.84885 | 831.3317
2011-09-02 | 02:00 | 1640.2226 | 1024.7856 | 1934.0413 | 0.84808 | 820.1113
2011-09-02 | 02:30 | 1598.271 | 1001.4186 | 1886.0831 | 0.8474 | 799.1355
2011-09-02 | 03:00 | 1583.6996 | 996.8232 | 1871.2992 | 0.84631 | 791.8498
2011-09-02 | 03:30 | 1567.0332 | 984.7387 | 1850.7575 | 0.8467 | 783.5166
2011-09-02 | 04:00 | 1591.9659 | 1003.8991 | 1882.065 | 0.84586 | 795.983
2011-09-02 | 04:30 | 1585.912 | 998.6442 | 1874.1417 | 0.84621 | 792.956
2011-09-02 | 05:00 | 1578.6506 | 987.37 | 1861.9982 | 0.84783 | 789.3253
2011-09-02 | 05:30 | 1577.1554 | 995.1159 | 1864.8525 | 0.84573 | 788.5777
2011-09-02 | 06:00 | 1670.415 | 1049.9849 | 1973.0065 | 0.84663 | 835.2075
2011-09-02 | 06:30 | 1941.2103 | 1228.8556 | 2297.4733 | 0.84493 | 970.6052
2011-09-02 | 07:00 | 2001.3236 | 1281.9962 | 2376.7226 | 0.84205 | 1000.6618
2011-09-02 | 07:30 | 1944.0833 | 1227.2457 | 2299.0415 | 0.84561 | 972.0416
2011-09-02 | 08:00 | 1981.7478 | 1258.0915 | 2347.3641 | 0.84424 | 990.8739
2011-09-02 | 08:30 | 1990.9988 | 1271.0234 | 2362.1127 | 0.84289 | 995.4994
2011-09-02 | 09:00 | 1990.2167 | 1262.2759 | 2356.7569 | 0.84447 | 995.1084
2011-09-02 | 09:30 | 2075.2384 | 1322.9122 | 2461.0386 | 0.84324 | 1037.6192
2011-09-02 | 10:00 | 2148.3387 | 1360.9077 | 2543.114 | 0.84477 | 1074.1693
2011-09-02 | 10:30 | 2344.8383 | 1503.391 | 2785.3996 | 0.84183 | 1172.4192
2011-09-02 | 11:00 | 2264.1565 | 1436.9325 | 2681.6375 | 0.84432 | 1132.0782
2011-09-02 | 11:30 | 2284.0038 | 1440.0546 | 2700.0797 | 0.8459 | 1142.0019
2011-09-02 | 12:00 | 2258.2606 | 1434.5376 | 2675.3765 | 0.84409 | 1129.1303
2011-09-02 | 12:30 | 2351.0259 | 1506.2591 | 2792.1568 | 0.84201 | 1175.513
2011-09-02 | 13:00 | 2369.3253 | 1518.1329 | 2813.9705 | 0.84199 | 1184.6626
2011-09-02 | 13:30 | 2333.3141 | 1484.2277 | 2765.3728 | 0.84376 | 1166.657
2011-09-02 | 14:00 | 2295.5199 | 1447.1548 | 2713.6081 | 0.84593 | 1147.76
2011-09-02 | 14:30 | 2228.4005 | 1417.6562 | 2641.1206 | 0.84373 | 1114.2003
2011-09-02 | 15:00 | 2236.44 | 1425.2278 | 2651.9687 | 0.84331 | 1118.22
2011-09-02 | 15:30 | 2029.6358 | 1277.6693 | 2398.3036 | 0.84628 | 1014.8179
2011-09-02 | 16:00 | 1956.2761 | 1239.4257 | 2315.8567 | 0.84473 | 978.1381
2011-09-02 | 16:30 | 1964.8383 | 1247.9969 | 2327.6782 | 0.84412 | 982.4191
2011-09-02 | 17:00 | 2036.1475 | 1297.019 | 2414.1572 | 0.84342 | 1018.0738
2011-09-02 | 17:30 | 2005.5621 | 1280.0112 | 2379.2242 | 0.84295 | 1002.7811
2011-09-02 | 18:00 | 1673.5027 | 1051.894 | 1976.6366 | 0.84664 | 836.7514
2011-09-02 | 18:30 | 1601.1764 | 1011.0186 | 1893.6537 | 0.84555 | 800.5882
2011-09-02 | 19:00 | 1663.8101 | 1042.2156 | 1963.2822 | 0.84746 | 831.905
2011-09-02 | 19:30 | 1677.7494 | 1047.9638 | 1978.1484 | 0.84814 | 838.8747
2011-09-02 | 20:00 | 1664.5313 | 1046.8909 | 1966.3787 | 0.8465 | 832.2657
2011-09-02 | 20:30 | 1650.9405 | 1059.7969 | 1961.8293 | 0.84153 | 825.4703
2011-09-02 | 21:00 | 1600.7347 | 1006.1532 | 1890.6866 | 0.84664 | 800.3673
2011-09-02 | 21:30 | 1528.769 | 974.8496 | 1813.1371 | 0.84316 | 764.3845
2011-09-02 | 22:00 | 1637.9372 | 1015.8486 | 1927.3782 | 0.84983 | 818.9686
2011-09-02 | 22:30 | 1759.4928 | 1101.772 | 2075.9857 | 0.84755 | 879.7464
2011-09-02 | 23:00 | 1978.5871 | 1259.658 | 2345.5373 | 0.84355 | 989.2936
2011-09-02 | 23:30 | 1969.3969 | 1251.3924 | 2333.3467 | 0.84402 | 984.6985
2011-09-02 | 24:00 | 1980.6942 | 1240.681 | 2337.1861 | 0.84747 | 990.3471
2011-09-03 | 00:30 | 1858.8185 | 1170.4008 | 2196.5983 | 0.84623 | 929.4093
2011-09-03 | 01:00 | 1847.197 | 1169.6456 | 2186.3686 | 0.84487 | 923.5985
2011-09-03 | 01:30 | 1836.3697 | 1154.8099 | 2169.2948 | 0.84653 | 918.1849
2011-09-03 | 02:00 | 1822.4021 | 1147.9856 | 2153.8385 | 0.84612 | 911.201
2011-09-03 | 02:30 | 1809.5852 | 1137.0809 | 2137.1831 | 0.84672 | 904.7926
2011-09-03 | 03:00 | 1814.9786 | 1141.8426 | 2144.2835 | 0.84643 | 907.4893
2011-09-03 | 03:30 | 1826.2799 | 1156.7401 | 2161.7923 | 0.8448 | 913.14
2011-09-03 | 04:00 | 1821.154 | 1154.7133 | 2156.3777 | 0.84454 | 910.577
2011-09-03 | 04:30 | 1801.3878 | 1136.8442 | 2130.1203 | 0.84567 | 900.6939
2011-09-03 | 05:00 | 1806.0436 | 1140.951 | 2136.2497 | 0.84543 | 903.0218
2011-09-03 | 05:30 | 1953.2087 | 1232.8524 | 2309.7509 | 0.84564 | 976.6043
2011-09-03 | 06:00 | 1964.4614 | 1242.2978 | 2324.309 | 0.84518 | 982.2307
2011-09-03 | 06:30 | 2153.6632 | 1370.3568 | 2552.6737 | 0.84369 | 1076.8316
2011-09-03 | 07:00 | 2139.2781 | 1368.8481 | 2539.7354 | 0.84232 | 1069.6391
2011-09-03 | 07:30 | 2054.7832 | 1311.3222 | 2437.5603 | 0.84297 | 1027.3916
2011-09-03 | 08:00 | 2123.8922 | 1352.6503 | 2518.051 | 0.84347 | 1061.9461
2011-09-03 | 08:30 | 2149.0559 | 1358.0679 | 2542.2018 | 0.84535 | 1074.528
2011-09-03 | 09:00 | 2270.7088 | 1436.5852 | 2686.9863 | 0.84508 | 1135.3544
2011-09-03 | 09:30 | 2323.0257 | 1493.0732 | 2761.4699 | 0.84123 | 1161.5129
2011-09-03 | 10:00 | 2344.3642 | 1483.202 | 2774.1542 | 0.84507 | 1172.1821
2011-09-03 | 10:30 | 2372.9925 | 1520.1668 | 2818.1555 | 0.84204 | 1186.4962
2011-09-03 | 11:00 | 2234.2072 | 1419.4037 | 2646.9584 | 0.84407 | 1117.1036
2011-09-03 | 11:30 | 2176.8211 | 1388.1484 | 2581.7641 | 0.84315 | 1088.4105
2011-09-03 | 12:00 | 2151.0982 | 1362.1005 | 2546.0835 | 0.84487 | 1075.5491
2011-09-03 | 12:30 | 2033.9675 | 1292.1627 | 2409.7112 | 0.84407 | 1016.9837
2011-09-03 | 13:00 | 2098.1572 | 1342.3613 | 2490.8227 | 0.84236 | 1049.0786
2011-09-03 | 13:30 | 2155.1138 | 1383.1328 | 2560.7756 | 0.84159 | 1077.5569
2011-09-03 | 14:00 | 2141.4865 | 1359.8899 | 2536.7824 | 0.84417 | 1070.7433
2011-09-03 | 14:30 | 2026.0902 | 1278.5502 | 2395.7738 | 0.84569 | 1013.0451
2011-09-03 | 15:00 | 1745.2699 | 1097.557 | 2061.6979 | 0.84652 | 872.6349
2011-09-03 | 15:30 | 1767.5728 | 1112.0687 | 2088.3032 | 0.84642 | 883.7864
2011-09-03 | 16:00 | 1837.9136 | 1163.3256 | 2175.1443 | 0.84496 | 918.9568
2011-09-03 | 16:30 | 1931.1611 | 1232.4769 | 2290.9348 | 0.84296 | 965.5805
2011-09-03 | 17:00 | 1961.2359 | 1251.6281 | 2326.5896 | 0.84297 | 980.618
2011-09-03 | 17:30 | 1938.1834 | 1228.5814 | 2294.7695 | 0.84461 | 969.0917
2011-09-03 | 18:00 | 1656.8647 | 1052.3539 | 1962.8167 | 0.84413 | 828.4324
2011-09-03 | 18:30 | 1820.4692 | 1155.2354 | 2156.0791 | 0.84434 | 910.2346
2011-09-03 | 19:00 | 1859.5681 | 1166.5924 | 2195.2065 | 0.8471 | 929.7841
2011-09-03 | 19:30 | 1864.7427 | 1174.3886 | 2203.7364 | 0.84617 | 932.3714
2011-09-03 | 20:00 | 1782.8898 | 1134.6549 | 2113.3239 | 0.84364 | 891.4449
2011-09-03 | 20:30 | 1764.25 | 1117.4601 | 2088.3714 | 0.8448 | 882.125
2011-09-03 | 21:00 | 1738.4866 | 1101.2914 | 2057.9549 | 0.84476 | 869.2433
2011-09-03 | 21:30 | 1647.6259 | 1042.4422 | 1949.7069 | 0.84506 | 823.8129
2011-09-03 | 22:00 | 1633.3583 | 1043.9832 | 1938.4944 | 0.84259 | 816.6792
2011-09-03 | 22:30 | 1685.8941 | 1069.8619 | 1996.7082 | 0.84434 | 842.9471
2011-09-03 | 23:00 | 1957.9375 | 1244.2281 | 2319.8325 | 0.844 | 978.9687
2011-09-03 | 23:30 | 2005.9065 | 1272.3659 | 2375.4107 | 0.84445 | 1002.9533
2011-09-03 | 24:00 | 1971.2082 | 1237.1064 | 2327.2503 | 0.84701 | 985.6041
2011-09-04 | 00:30 | 1991.8578 | 1257.8847 | 2355.7953 | 0.84551 | 995.9289
2011-09-04 | 01:00 | 1893.371 | 1203.3154 | 2243.3951 | 0.84398 | 946.6855
2011-09-04 | 01:30 | 1906.8443 | 1219.1435 | 2263.2645 | 0.84252 | 953.4221
2011-09-04 | 02:00 | 1891.2841 | 1197.0229 | 2238.2626 | 0.84498 | 945.6421
2011-09-04 | 02:30 | 1891.8879 | 1200.2123 | 2240.4797 | 0.84441 | 945.9439
2011-09-04 | 03:00 | 1880.9958 | 1189.0103 | 2225.2844 | 0.84528 | 940.4979
2011-09-04 | 03:30 | 1841.3863 | 1156.0754 | 2174.2157 | 0.84692 | 920.6931
2011-09-04 | 04:00 | 1860.6865 | 1170.9949 | 2198.4957 | 0.84635 | 930.3433
2011-09-04 | 04:30 | 1862.0724 | 1174.1103 | 2201.3288 | 0.84589 | 931.0362
2011-09-04 | 05:00 | 1934.3258 | 1228.5744 | 2291.5085 | 0.84413 | 967.1629
2011-09-04 | 05:30 | 1984.2196 | 1249.9291 | 2345.0906 | 0.84612 | 992.1098
2011-09-04 | 06:00 | 2056.5176 | 1290.8566 | 2428.0806 | 0.84697 | 1028.2588
2011-09-04 | 06:30 | 2289.0689 | 1447.9648 | 2708.5861 | 0.84512 | 1144.5345
2011-09-04 | 07:00 | 2160.0979 | 1364.5103 | 2554.9778 | 0.84545 | 1080.049
2011-09-04 | 07:30 | 2128.2888 | 1346.1663 | 2518.2885 | 0.84513 | 1064.1444
2011-09-04 | 08:00 | 2303.2068 | 1452.9885 | 2723.2218 | 0.84577 | 1151.6034
2011-09-04 | 08:30 | 2391.2473 | 1530.4927 | 2839.0969 | 0.84226 | 1195.6236
2011-09-04 | 09:00 | 2397.9171 | 1540.4538 | 2850.0884 | 0.84135 | 1198.9585
2011-09-04 | 09:30 | 2438.6571 | 1563.3112 | 2896.7206 | 0.84187 | 1219.3286
2011-09-04 | 10:00 | 2402.4595 | 1535.8494 | 2851.4286 | 0.84255 | 1201.2298
2011-09-04 | 10:30 | 2218.1244 | 1408.1698 | 2627.3595 | 0.84424 | 1109.0622
2011-09-04 | 11:00 | 2190.2863 | 1392.7101 | 2595.5723 | 0.84385 | 1095.1431
2011-09-04 | 11:30 | 1962.9824 | 1246.4547 | 2325.2847 | 0.84419 | 981.4912
2011-09-04 | 12:00 | 1982.3921 | 1256.4305 | 2347.0185 | 0.84464 | 991.196
2011-09-04 | 12:30 | 1938.228 | 1222.7615 | 2291.6966 | 0.84576 | 969.114
2011-09-04 | 13:00 | 1917.7972 | 1224.3063 | 2275.274 | 0.84289 | 958.8986
2011-09-04 | 13:30 | 1917.2218 | 1210.9889 | 2267.6493 | 0.84547 | 958.6109
2011-09-04 | 14:00 | 2156.058 | 1368.0433 | 2553.4542 | 0.84437 | 1078.029
2011-09-04 | 14:30 | 2078.4031 | 1313.1561 | 2458.483 | 0.8454 | 1039.2015
2011-09-04 | 15:00 | 1913.3844 | 1210.3448 | 2264.0615 | 0.84511 | 956.6922
2011-09-04 | 15:30 | 1859.2845 | 1194.4641 | 2209.9057 | 0.84134 | 929.6422
2011-09-04 | 16:00 | 1810.2416 | 1161.0377 | 2150.5775 | 0.84175 | 905.1208
2011-09-04 | 16:30 | 1819.8735 | 1159.9442 | 2158.1034 | 0.84327 | 909.9368
2011-09-04 | 17:00 | 1926.3471 | 1209.4831 | 2274.5687 | 0.84691 | 963.1736
2011-09-04 | 17:30 | 1947.3736 | 1231.7744 | 2304.2422 | 0.84513 | 973.6868
2011-09-04 | 18:00 | 1908.0356 | 1200.7838 | 2254.436 | 0.84635 | 954.0178
2011-09-04 | 18:30 | 1860.0747 | 1167.1078 | 2195.9095 | 0.84706 | 930.0373
2011-09-04 | 19:00 | 1792.3475 | 1148.0874 | 2128.5239 | 0.84206 | 896.1737
2011-09-04 | 19:30 | 1789.0247 | 1142.7534 | 2122.8507 | 0.84275 | 894.5124
2011-09-04 | 20:00 | 1816.8223 | 1165.0007 | 2158.2562 | 0.8418 | 908.4111
2011-09-04 | 20:30 | 1762.2361 | 1107.1771 | 2081.1817 | 0.84675 | 881.1181
2011-09-04 | 21:00 | 1753.3377 | 1100.8162 | 2070.2631 | 0.84692 | 876.6688
2011-09-04 | 21:30 | 1751.5628 | 1095.3418 | 2065.8524 | 0.84786 | 875.7814
2011-09-04 | 22:00 | 1744.0502 | 1094.4953 | 2059.0365 | 0.84702 | 872.0251
2011-09-04 | 22:30 | 1783.9272 | 1129.0188 | 2111.1797 | 0.84499 | 891.9636
2011-09-04 | 23:00 | 1920.8889 | 1213.0153 | 2271.832 | 0.84552 | 960.4445
2011-09-04 | 23:30 | 1918.3726 | 1221.173 | 2274.0749 | 0.84358 | 959.1863
2011-09-04 | 24:00 | 1921.7075 | 1216.2656 | 2274.2607 | 0.84498 | 960.8537
2011-09-05 | 00:30 | 1919.5072 | 1234.9714 | 2282.4684 | 0.84098 | 959.7536
2011-09-05 | 01:00 | 1898.5941 | 1211.3087 | 2252.0943 | 0.84303 | 949.2971
2011-09-05 | 01:30 | 1851.4072 | 1182.3037 | 2196.7136 | 0.84281 | 925.7036
2011-09-05 | 02:00 | 1857.6312 | 1181.6764 | 2201.6251 | 0.84375 | 928.8156
2011-09-05 | 02:30 | 1878.2809 | 1196.9384 | 2227.2405 | 0.84332 | 939.1404
2011-09-05 | 03:00 | 1874.0423 | 1188.8857 | 2219.3431 | 0.84441 | 937.0212
2011-09-05 | 03:30 | 1890.5021 | 1201.1581 | 2239.8167 | 0.84404 | 945.251
2011-09-05 | 04:00 | 1911.646 | 1216.9238 | 2266.1187 | 0.84358 | 955.823
2011-09-05 | 04:30 | 1940.4972 | 1237.077 | 2301.2798 | 0.84323 | 970.2486
2011-09-05 | 05:00 | 1836.9613 | 1158.8336 | 2171.9398 | 0.84577 | 918.4807
2011-09-05 | 05:30 | 1932.3159 | 1220.6708 | 2285.5813 | 0.84544 | 966.158
2011-09-05 | 06:00 | 1938.1348 | 1234.4623 | 2297.8824 | 0.84344 | 969.0674
2011-09-05 | 06:30 | 1916.9462 | 1223.839 | 2274.3053 | 0.84287 | 958.4731
2011-09-05 | 07:00 | 1830.9764 | 1151.7708 | 2163.1113 | 0.84645 | 915.4882
2011-09-05 | 07:30 | 1678.2802 | 1075.1953 | 1993.1556 | 0.84202 | 839.1401
2011-09-05 | 08:00 | 1653.8823 | 1052.864 | 1960.5738 | 0.84357 | 826.9412
2011-09-05 | 08:30 | 1625.4364 | 1029.7927 | 1924.1925 | 0.84474 | 812.7182
2011-09-05 | 09:00 | 1488.4058 | 960.2811 | 1771.2965 | 0.84029 | 744.2029
2011-09-05 | 09:30 | 1481.3916 | 942.8368 | 1755.979 | 0.84363 | 740.6958
2011-09-05 | 10:00 | 1446.5879 | 919.6821 | 1714.1854 | 0.84389 | 723.2939
2011-09-05 | 10:30 | 1435.87 | 916.5915 | 1703.4854 | 0.8429 | 717.935
2011-09-05 | 11:00 | 1524.5224 | 968.8369 | 1806.3259 | 0.84399 | 762.2612
2011-09-05 | 11:30 | 1675.6098 | 1061.9467 | 1983.784 | 0.84465 | 837.8049
2011-09-05 | 12:00 | 1670.3056 | 1049.2973 | 1972.548 | 0.84678 | 835.1528
2011-09-05 | 12:30 | 1721.6946 | 1092.233 | 2038.9226 | 0.84441 | 860.8473
2011-09-05 | 13:00 | 1722.3146 | 1083.7335 | 2034.9069 | 0.84638 | 861.1573
2011-09-05 | 13:30 | 1728.1578 | 1083.0762 | 2039.5057 | 0.84734 | 864.0789
2011-09-05 | 14:00 | 1731.3468 | 1090.5692 | 2046.1923 | 0.84613 | 865.6734
2011-09-05 | 14:30 | 1700.4737 | 1085.5798 | 2017.4474 | 0.84288 | 850.2368
2011-09-05 | 15:00 | 1657.9021 | 1062.3298 | 1969.0566 | 0.84198 | 828.951
2011-09-05 | 15:30 | 1639.238 | 1040.8407 | 1941.7648 | 0.8442 | 819.619
2011-09-05 | 16:00 | 1792.8945 | 1145.26 | 2127.4612 | 0.84274 | 896.4473
2011-09-05 | 16:30 | 1945.9351 | 1222.8409 | 2298.2609 | 0.8467 | 972.9676
2011-09-05 | 17:00 | 1718.6636 | 1088.1304 | 2034.1663 | 0.8449 | 859.3318
2011-09-05 | 17:30 | 1662.2581 | 1047.6993 | 1964.8857 | 0.84598 | 831.129
2011-09-05 | 18:00 | 1686.506 | 1070.6221 | 1997.6322 | 0.84425 | 843.253
2011-09-05 | 18:30 | 1728.0241 | 1077.4841 | 2036.4281 | 0.84856 | 864.012
2011-09-05 | 19:00 | 1722.6388 | 1088.8523 | 2037.9116 | 0.8453 | 861.3194
2011-09-05 | 19:30 | 1709.21 | 1081.9341 | 2022.8644 | 0.84495 | 854.605
2011-09-05 | 20:00 | 1666.8329 | 1050.9529 | 1970.4908 | 0.8459 | 833.4165
2011-09-05 | 20:30 | 1637.6779 | 1024.2391 | 1931.5938 | 0.84784 | 818.839
2011-09-05 | 21:00 | 1643.0429 | 1031.8915 | 1940.2036 | 0.84684 | 821.5215
2011-09-05 | 21:30 | 1645.6727 | 1028.7438 | 1940.7608 | 0.84795 | 822.8364
2011-09-05 | 22:00 | 1661.5368 | 1041.2739 | 1960.8559 | 0.84735 | 830.7684
2011-09-05 | 22:30 | 1707.415 | 1068.6765 | 2014.2828 | 0.84765 | 853.7075
2011-09-05 | 23:00 | 1890.8465 | 1189.9765 | 2234.1317 | 0.84635 | 945.4232
2011-09-05 | 23:30 | 1905.9609 | 1216.1063 | 2260.8851 | 0.84302 | 952.9805
2011-09-05 | 24:00 | 1943.0703 | 1214.5552 | 2291.4333 | 0.84797 | 971.5351
2011-09-06 | 00:30 | 1889.7686 | 1183.5971 | 2229.8268 | 0.8475 | 944.8843
2011-09-06 | 01:00 | 1730.8889 | 1081.6106 | 2041.0433 | 0.84804 | 865.4445
2011-09-06 | 01:30 | 1674.6657 | 1064.0576 | 1984.1179 | 0.84404 | 837.3328
2011-09-06 | 02:00 | 1652.9909 | 1043.2652 | 1954.6818 | 0.84566 | 826.4954
2011-09-06 | 02:30 | 1673.1016 | 1047.7556 | 1974.0974 | 0.84753 | 836.5508
2011-09-06 | 03:00 | 1629.1644 | 1015.5003 | 1919.7441 | 0.84864 | 814.5822
2011-09-06 | 03:30 | 1605.9498 | 1021.9587 | 1903.5425 | 0.84366 | 802.9749
2011-09-06 | 04:00 | 1586.1876 | 1000.359 | 1875.2891 | 0.84584 | 793.0938
2011-09-06 | 04:30 | 1591.2082 | 1009.7236 | 1884.5384 | 0.84435 | 795.6041
2011-09-06 | 05:00 | 1688.9049 | 1060.4897 | 1994.2512 | 0.84689 | 844.4524
2011-09-06 | 05:30 | 1739.2849 | 1090.7787 | 2053.0246 | 0.84718 | 869.6425
2011-09-06 | 06:00 | 1751.7047 | 1108.7017 | 2073.0868 | 0.84497 | 875.8523
2011-09-06 | 06:30 | 1772.8284 | 1123.4562 | 2098.8269 | 0.84468 | 886.4142
2011-09-06 | 07:00 | 1720.5317 | 1093.5031 | 2038.6217 | 0.84397 | 860.2658
2011-09-06 | 07:30 | 1488.969 | 925.4595 | 1753.1412 | 0.84931 | 744.4845
2011-09-06 | 08:00 | 1484.8804 | 933.1062 | 1753.7266 | 0.8467 | 742.4402
2011-09-06 | 08:30 | 1516.8476 | 955.7889 | 1792.8634 | 0.84605 | 758.4238
2011-09-06 | 09:00 | 1557.4742 | 986.7409 | 1843.7417 | 0.84474 | 778.7371
2011-09-06 | 09:30 | 1530.6775 | 955.8241 | 1804.5979 | 0.84821 | 765.3388
2011-09-06 | 10:00 | 1552.8143 | 971.0213 | 1831.4242 | 0.84787 | 776.4071
2011-09-06 | 10:30 | 1528.5745 | 952.8077 | 1801.2169 | 0.84863 | 764.2872
2011-09-06 | 11:00 | 1498.7509 | 944.9533 | 1771.7762 | 0.8459 | 749.3754
2011-09-06 | 11:30 | 1534.9242 | 957.8879 | 1809.2931 | 0.84836 | 767.4621
2011-09-06 | 12:00 | 1558.6372 | 972.9852 | 1837.4031 | 0.84828 | 779.3186
2011-09-06 | 12:30 | 1589.8385 | 1008.1079 | 1882.5164 | 0.84453 | 794.9193
2011-09-06 | 13:00 | 1647.4354 | 1030.5412 | 1943.2084 | 0.84779 | 823.7177
2011-09-06 | 13:30 | 1632.1589 | 1019.0867 | 1924.1831 | 0.84823 | 816.0795
2011-09-06 | 14:00 | 1635.3925 | 1041.6693 | 1938.9646 | 0.84344 | 817.6963
2011-09-06 | 14:30 | 1630.1896 | 1038.9886 | 1933.1361 | 0.84329 | 815.0948
2011-09-06 | 15:00 | 1638.6383 | 1040.8991 | 1941.2898 | 0.8441 | 819.3191
2011-09-06 | 15:30 | 1659.5634 | 1042.7201 | 1959.9531 | 0.84674 | 829.7817
2011-09-06 | 16:00 | 1644.1897 | 1036.6203 | 1943.6927 | 0.84591 | 822.0948
2011-09-06 | 16:30 | 1781.5648 | 1113.9067 | 2101.1333 | 0.84791 | 890.7824
2011-09-06 | 17:00 | 1871.7407 | 1176.5595 | 2210.8156 | 0.84663 | 935.8704
2011-09-06 | 17:30 | 1578.1076 | 1002.7315 | 1869.731 | 0.84403 | 789.0538
2011-09-06 | 18:00 | 1586.4104 | 990.5337 | 1870.2553 | 0.84823 | 793.2052
2011-09-06 | 18:30 | 1573.7476 | 977.8312 | 1852.7912 | 0.84939 | 786.8738
2011-09-06 | 19:00 | 1542.9919 | 959.4461 | 1816.9648 | 0.84921 | 771.496
2011-09-06 | 19:30 | 1487.336 | 944.8894 | 1762.0966 | 0.84407 | 743.668
2011-09-06 | 20:00 | 1495.3106 | 948.032 | 1770.5136 | 0.84456 | 747.6553
2011-09-06 | 20:30 | 1535.7873 | 970.9985 | 1816.9977 | 0.84523 | 767.8936
2011-09-06 | 21:00 | 1544.8397 | 990.3185 | 1835.0096 | 0.84187 | 772.4199
2011-09-06 | 21:30 | 1554.7917 | 976.4199 | 1835.9666 | 0.84685 | 777.3959
2011-09-06 | 22:00 | 1557.1257 | 992.2083 | 1846.3797 | 0.84334 | 778.5629
2011-09-06 | 22:30 | 1575.2225 | 994.0949 | 1862.673 | 0.84568 | 787.6113
2011-09-06 | 23:00 | 1723.7045 | 1082.3839 | 2035.3653 | 0.84688 | 861.8522
2011-09-06 | 23:30 | 1822.5034 | 1154.4024 | 2157.351 | 0.84479 | 911.2517
2011-09-06 | 24:00 | 1796.8372 | 1135.9697 | 2125.806 | 0.84525 | 898.4186
2011-09-07 | 00:30 | 1800.2815 | 1135.7953 | 2128.625 | 0.84575 | 900.1408
2011-09-07 | 01:00 | 1795.2245 | 1137.3837 | 2125.1994 | 0.84473 | 897.6122
2011-09-07 | 01:30 | 1878.7509 | 1195.9071 | 2227.083 | 0.84359 | 939.3754
2011-09-07 | 02:00 | 1832.7026 | 1161.7192 | 2169.8825 | 0.84461 | 916.3513
2011-09-07 | 02:30 | 1842.6384 | 1174.6943 | 2185.2283 | 0.84322 | 921.3192
2011-09-07 | 03:00 | 1763.2127 | 1107.3816 | 2082.1174 | 0.84684 | 881.6063
2011-09-07 | 03:30 | 1722.5577 | 1075.6431 | 2030.8159 | 0.84821 | 861.2789
2011-09-07 | 04:00 | 1716.2688 | 1078.141 | 2026.812 | 0.84678 | 858.1344
2011-09-07 | 04:30 | 1683.3615 | 1046.8446 | 1982.3193 | 0.84919 | 841.6808
2011-09-07 | 05:00 | 1688.6374 | 1052.1743 | 1989.6148 | 0.84873 | 844.3187
2011-09-07 | 05:30 | 1738.8068 | 1095.3611 | 2055.0584 | 0.84611 | 869.4034
2011-09-07 | 06:00 | 1809.9864 | 1161.4226 | 2150.5704 | 0.84163 | 904.9932
2011-09-07 | 06:30 | 1998.7586 | 1259.8572 | 2362.6841 | 0.84597 | 999.3793
2011-09-07 | 07:00 | 1912.809 | 1218.7173 | 2268.0631 | 0.84337 | 956.4045
2011-09-07 | 07:30 | 1769.6677 | 1118.6815 | 2093.6027 | 0.84527 | 884.8339
2011-09-07 | 08:00 | 1872.5836 | 1186.4049 | 2216.7827 | 0.84473 | 936.2918
2011-09-07 | 08:30 | 1923.0528 | 1204.6112 | 2269.1893 | 0.84746 | 961.5264
2011-09-07 | 09:00 | 2004.3424 | 1268.7506 | 2372.1544 | 0.84495 | 1002.1712
2011-09-07 | 09:30 | 2062.7133 | 1315.7397 | 2446.6215 | 0.84309 | 1031.3566
2011-09-07 | 10:00 | 1936.2181 | 1236.475 | 2297.3487 | 0.84281 | 968.1091
2011-09-07 | 10:30 | 2093.866 | 1330.5492 | 2480.8539 | 0.84401 | 1046.933
2011-09-07 | 11:00 | 2062.4539 | 1314.4934 | 2445.7328 | 0.84329 | 1031.227
2011-09-07 | 11:30 | 2014.262 | 1300.7705 | 2397.7605 | 0.84006 | 1007.131
2011-09-07 | 12:00 | 1889.0149 | 1208.7426 | 2242.6404 | 0.84232 | 944.5075
2011-09-07 | 12:30 | 2018.5856 | 1289.7284 | 2395.4305 | 0.84268 | 1009.2928
2011-09-07 | 13:00 | 2038.441 | 1299.6411 | 2417.5005 | 0.8432 | 1019.2205
2011-09-07 | 13:30 | 2035.7221 | 1300.5057 | 2415.6737 | 0.84271 | 1017.861
2011-09-07 | 14:00 | 2026.5845 | 1287.2062 | 2400.8216 | 0.84412 | 1013.2923
2011-09-07 | 14:30 | 1995.3143 | 1260.6981 | 2360.2201 | 0.84539 | 997.6571
2011-09-07 | 15:00 | 2021.9165 | 1275.3352 | 2390.5284 | 0.8458 | 1010.9582
2011-09-07 | 15:30 | 1773.2052 | 1118.835 | 2096.6756 | 0.84572 | 886.6026
2011-09-07 | 16:00 | 1775.9566 | 1123.284 | 2101.3778 | 0.84514 | 887.9783
2011-09-07 | 16:30 | 1946.004 | 1231.7975 | 2303.0972 | 0.84495 | 973.002
2011-09-07 | 17:00 | 1898.1038 | 1199.2199 | 2245.2008 | 0.8454 | 949.0519
2011-09-07 | 17:30 | 1829.2826 | 1162.8646 | 2167.609 | 0.84392 | 914.6413
2011-09-07 | 18:00 | 1826.2556 | 1146.4818 | 2156.3001 | 0.84694 | 913.1278
2011-09-07 | 18:30 | 1798.4054 | 1131.2262 | 2124.6022 | 0.84647 | 899.2027
2011-09-07 | 19:00 | 1688.1512 | 1066.2133 | 1996.6635 | 0.84549 | 844.0756
2011-09-07 | 19:30 | 1654.5631 | 1038.7505 | 1953.6074 | 0.84693 | 827.2816
2011-09-07 | 20:00 | 1633.8568 | 1041.3581 | 1937.5022 | 0.84328 | 816.9284
2011-09-07 | 20:30 | 1708.1646 | 1087.4853 | 2024.9569 | 0.84356 | 854.0823
2011-09-07 | 21:00 | 1694.8736 | 1081.2917 | 2010.4199 | 0.84304 | 847.4368
2011-09-07 | 21:30 | 1696.6809 | 1080.591 | 2011.5673 | 0.84346 | 848.3404
2011-09-07 | 22:00 | 1733.7619 | 1110.0147 | 2058.6556 | 0.84218 | 866.8809
2011-09-07 | 22:30 | 1742.9399 | 1105.2931 | 2063.8586 | 0.84451 | 871.47
2011-09-07 | 23:00 | 1974.0852 | 1269.051 | 2346.8069 | 0.84118 | 987.0426
2011-09-07 | 23:30 | 2004.4964 | 1269.2326 | 2372.5423 | 0.84487 | 1002.2482
2011-09-07 | 24:00 | 1957.8646 | 1238.7409 | 2316.8325 | 0.84506 | 978.9323
2011-09-08 | 00:30 | 1954.8417 | 1225.8372 | 2307.3974 | 0.84721 | 977.4208
2011-09-08 | 01:00 | 1951.6932 | 1231.6943 | 2307.8512 | 0.84568 | 975.8466
2011-09-08 | 01:30 | 2007.9245 | 1267.9332 | 2374.7453 | 0.84553 | 1003.9622
2011-09-08 | 02:00 | 1969.3928 | 1237.3314 | 2325.8326 | 0.84675 | 984.6964
2011-09-08 | 02:30 | 1945.0355 | 1224.183 | 2298.2139 | 0.84632 | 972.5178
2011-09-08 | 03:00 | 1888.1113 | 1205.0569 | 2239.8943 | 0.84295 | 944.0557
2011-09-08 | 03:30 | 1874.8001 | 1182.3748 | 2216.503 | 0.84584 | 937.4
2011-09-08 | 04:00 | 1863.4055 | 1185.0176 | 2208.2905 | 0.84382 | 931.7028
2011-09-08 | 04:30 | 1869.6053 | 1196.4183 | 2219.6488 | 0.8423 | 934.8026
2011-09-08 | 05:00 | 1870.0186 | 1181.7392 | 2212.1205 | 0.84535 | 935.0093
2011-09-08 | 05:30 | 1859.1629 | 1171.5656 | 2197.5106 | 0.84603 | 929.5815
2011-09-08 | 06:00 | 1915.3699 | 1209.747 | 2265.4204 | 0.84548 | 957.685
2011-09-08 | 06:30 | 2073.4595 | 1304.417 | 2449.6404 | 0.84643 | 1036.7297
2011-09-08 | 07:00 | 2127.8674 | 1350.5039 | 2520.254 | 0.84431 | 1063.9337
2011-09-08 | 07:30 | 1977.0514 | 1243.6232 | 2335.665 | 0.84646 | 988.5257
2011-09-08 | 08:00 | 2012.9248 | 1264.295 | 2377.0377 | 0.84682 | 1006.4624
2011-09-08 | 08:30 | 2030.6488 | 1285.0856 | 2403.1187 | 0.84501 | 1015.3244
2011-09-08 | 09:00 | 2026.2887 | 1274.6846 | 2393.8811 | 0.84645 | 1013.1444
2011-09-08 | 09:30 | 2071.5509 | 1305.4493 | 2448.5753 | 0.84602 | 1035.7755
2011-09-08 | 10:00 | 2090.4581 | 1327.4688 | 2476.3256 | 0.84418 | 1045.2291
2011-09-08 | 10:30 | 2114.2806 | 1330.1887 | 2497.916 | 0.84642 | 1057.1403
2011-09-08 | 11:00 | 2077.9452 | 1321.1252 | 2462.3623 | 0.84388 | 1038.9726
2011-09-08 | 11:30 | 1945.5785 | 1212.2547 | 2292.3432 | 0.84873 | 972.7893
2011-09-08 | 12:00 | 1929.2404 | 1224.6136 | 2285.0923 | 0.84427 | 964.6202
2011-09-08 | 12:30 | 1914.9485 | 1212.4677 | 2266.5184 | 0.84489 | 957.4743
2011-09-08 | 13:00 | 1952.1754 | 1236.0445 | 2310.5832 | 0.84488 | 976.0877
2011-09-08 | 13:30 | 1982.3353 | 1245.6656 | 2341.2254 | 0.84671 | 991.1677
2011-09-08 | 14:00 | 1904.8182 | 1204.4476 | 2253.6695 | 0.84521 | 952.4091
2011-09-08 | 14:30 | 1851.8326 | 1171.536 | 2191.2966 | 0.84509 | 925.9163
2011-09-08 | 15:00 | 1838.8051 | 1176.4943 | 2182.9665 | 0.84234 | 919.4025
2011-09-08 | 15:30 | 1776.5604 | 1129.1856 | 2105.0479 | 0.84395 | 888.2802
2011-09-08 | 16:00 | 1815.789 | 1150.0243 | 2149.3361 | 0.84481 | 907.8945
2011-09-08 | 16:30 | 1798.4783 | 1149.9002 | 2134.6651 | 0.84251 | 899.2392
2011-09-08 | 17:00 | 1863.6608 | 1192.8792 | 2212.7341 | 0.84224 | 931.8304
2011-09-08 | 17:30 | 1902.8813 | 1216.5209 | 2258.5128 | 0.84254 | 951.4406
2011-09-08 | 18:00 | 1740.3628 | 1100.8859 | 2059.3233 | 0.84511 | 870.1814
2011-09-08 | 18:30 | 1633.0261 | 1048.094 | 1940.4317 | 0.84158 | 816.513
2011-09-08 | 19:00 | 1628.1635 | 1050.6145 | 1937.7067 | 0.84025 | 814.0818
2011-09-08 | 19:30 | 1602.1732 | 1028.6659 | 1903.9728 | 0.84149 | 801.0866
2011-09-08 | 20:00 | 1616.7082 | 1037.0069 | 1920.7105 | 0.84172 | 808.3541
2011-09-08 | 20:30 | 1596.1882 | 1024.5408 | 1896.7078 | 0.84156 | 798.0941
2011-09-08 | 21:00 | 1573.8245 | 1001.8648 | 1865.6518 | 0.84358 | 786.9123
2011-09-08 | 21:30 | 1575.105 | 1008.7805 | 1870.4528 | 0.8421 | 787.5525
2011-09-08 | 22:00 | 1562.7541 | 998.3929 | 1854.4511 | 0.8427 | 781.3771
2011-09-08 | 22:30 | 1587.5248 | 996.8215 | 1874.5367 | 0.84689 | 793.7624
2011-09-08 | 23:00 | 1893.8572 | 1204.3736 | 2244.3732 | 0.84382 | 946.9286
2011-09-08 | 23:30 | 1886.9564 | 1189.4867 | 2230.5791 | 0.84595 | 943.4782
2011-09-08 | 24:00 | 1870.9627 | 1183.1717 | 2213.684 | 0.84518 | 935.4814
2011-09-09 | 00:30 | 1873.5318 | 1178.7462 | 2213.4959 | 0.84641 | 936.7659
2011-09-09 | 01:00 | 1865.4761 | 1163.4162 | 2198.531 | 0.84851 | 932.7381
2011-09-09 | 01:30 | 1867.7534 | 1167.0274 | 2202.3751 | 0.84806 | 933.8767
2011-09-09 | 02:00 | 1842.687 | 1166.6205 | 2180.9399 | 0.8449 | 921.3435
2011-09-09 | 02:30 | 1825.1697 | 1143.3367 | 2153.7092 | 0.84745 | 912.5848
2011-09-09 | 03:00 | 1833.4401 | 1152.1149 | 2165.3801 | 0.84671 | 916.72
2011-09-09 | 03:30 | 1797.9921 | 1130.1344 | 2123.6712 | 0.84664 | 898.996
2011-09-09 | 04:00 | 1783.291 | 1118.8489 | 2105.2196 | 0.84708 | 891.6455
2011-09-09 | 04:30 | 1766.5395 | 1103.4565 | 2082.8533 | 0.84813 | 883.2697
2011-09-09 | 05:00 | 1764.7566 | 1103.7185 | 2081.4803 | 0.84784 | 882.3783
2011-09-09 | 05:30 | 1777.8287 | 1116.3535 | 2099.2665 | 0.84688 | 888.9144
2011-09-09 | 06:00 | 1769.1693 | 1107.725 | 2087.3463 | 0.84757 | 884.5847
2011-09-09 | 06:30 | 1963.6915 | 1228.9778 | 2316.5644 | 0.84767 | 981.8458
2011-09-09 | 07:00 | 2029.0523 | 1289.3987 | 2404.0803 | 0.844 | 1014.5261
2011-09-09 | 07:30 | 1922.9515 | 1233.9255 | 2284.8008 | 0.84163 | 961.4757
2011-09-09 | 08:00 | 1964.0927 | 1247.2413 | 2326.6437 | 0.84417 | 982.0463
2011-09-09 | 08:30 | 2023.1321 | 1269.8361 | 2388.6287 | 0.84698 | 1011.5661
2011-09-09 | 09:00 | 2091.228 | 1332.8551 | 2479.8664 | 0.84328 | 1045.614
2011-09-09 | 09:30 | 2093.635 | 1331.8809 | 2481.3735 | 0.84374 | 1046.8175
2011-09-09 | 10:00 | 2051.262 | 1289.7995 | 2423.068 | 0.84656 | 1025.631
2011-09-09 | 10:30 | 2120.1724 | 1362.87 | 2520.4257 | 0.8412 | 1060.0862
2011-09-09 | 11:00 | 2212.9822 | 1418.4298 | 2628.5421 | 0.8419 | 1106.4911
2011-09-09 | 11:30 | 2180.9988 | 1388.9731 | 2585.7305 | 0.84347 | 1090.4994
2011-09-09 | 12:00 | 2027.7353 | 1273.1517 | 2394.2902 | 0.8469 | 1013.8677
2011-09-09 | 12:30 | 1998.2804 | 1261.1882 | 2362.9897 | 0.84566 | 999.1402
2011-09-09 | 13:00 | 1985.2285 | 1254.2916 | 2348.2717 | 0.8454 | 992.6143
2011-09-09 | 13:30 | 1934.1637 | 1218.1777 | 2285.8141 | 0.84616 | 967.0818
2011-09-09 | 14:00 | 1865.0588 | 1173.1582 | 2203.3484 | 0.84647 | 932.5294
2011-09-09 | 14:30 | 1885.21 | 1200.2262 | 2234.8511 | 0.84355 | 942.605
2011-09-09 | 15:00 | 1855.6133 | 1179.1799 | 2198.5827 | 0.844 | 927.8066
2011-09-09 | 15:30 | 1689.6099 | 1069.5418 | 1999.6753 | 0.84494 | 844.805
2011-09-09 | 16:00 | 1648.8375 | 1040.0798 | 1949.4694 | 0.84579 | 824.4187
2011-09-09 | 16:30 | 1700.9478 | 1081.6372 | 2015.7288 | 0.84384 | 850.4739
2011-09-09 | 17:00 | 1795.0664 | 1135.2068 | 2123.9016 | 0.84517 | 897.5332
2011-09-09 | 17:30 | 1850.0092 | 1184.9303 | 2196.951 | 0.84208 | 925.0046
2011-09-09 | 18:00 | 1552.2632 | 994.6395 | 1843.5912 | 0.84198 | 776.1316
2011-09-09 | 18:30 | 1412.5298 | 898.4524 | 1674.0541 | 0.84378 | 706.2649
2011-09-09 | 19:00 | 1445.121 | 919.3073 | 1712.7465 | 0.84374 | 722.5605
2011-09-09 | 19:30 | 1449.9187 | 936.4166 | 1726.0186 | 0.84004 | 724.9594
2011-09-09 | 20:00 | 1477.9391 | 945.149 | 1754.312 | 0.84246 | 738.9696
2011-09-09 | 20:30 | 1548.669 | 984.486 | 1835.099 | 0.84392 | 774.3345
2011-09-09 | 21:00 | 1675.2938 | 1066.0057 | 1985.6932 | 0.84368 | 837.6469
2011-09-09 | 21:30 | 1465.8517 | 930.0474 | 1736.0038 | 0.84438 | 732.9258
2011-09-09 | 22:00 | 1353.7821 | 848.3459 | 1597.6285 | 0.84737 | 676.891
2011-09-09 | 22:30 | 1429.8607 | 897.3309 | 1688.1067 | 0.84702 | 714.9303
2011-09-09 | 23:00 | 1572.7669 | 979.6389 | 1852.9135 | 0.84881 | 786.3835
2011-09-09 | 23:30 | 1577.7956 | 979.2766 | 1856.9927 | 0.84965 | 788.8978
2011-09-09 | 24:00 | 1528.1125 | 948.5292 | 1798.5649 | 0.84963 | 764.0563
2011-09-10 | 00:30 | 1521.8601 | 958.8464 | 1798.7342 | 0.84607 | 760.9301
2011-09-10 | 01:00 | 1510.0036 | 952.2641 | 1785.194 | 0.84585 | 755.0018
2011-09-10 | 01:30 | 1535.6738 | 960.3001 | 1811.2069 | 0.84787 | 767.8369
2011-09-10 | 02:00 | 1556.3518 | 973.2886 | 1835.6256 | 0.84786 | 778.1759
2011-09-10 | 02:30 | 1334.5629 | 831.8522 | 1572.589 | 0.84864 | 667.2814
2011-09-10 | 03:00 | 1289.6977 | 796.6224 | 1515.8916 | 0.85078 | 644.8489
2011-09-10 | 03:30 | 1275.3816 | 810.4826 | 1511.1189 | 0.844 | 637.6908
2011-09-10 | 04:00 | 1248.1311 | 786.2297 | 1475.1232 | 0.84612 | 624.0655
2011-09-10 | 04:30 | 1242.2028 | 776.2845 | 1464.8158 | 0.84803 | 621.1014
2011-09-10 | 05:00 | 1303.2035 | 826.8089 | 1543.3575 | 0.8444 | 651.6017
2011-09-10 | 05:30 | 1412.2623 | 893.4006 | 1671.1222 | 0.8451 | 706.1312
2011-09-10 | 06:00 | 1269.2467 | 792.4532 | 1496.3185 | 0.84825 | 634.6233
2011-09-10 | 06:30 | 1338.2381 | 843.0825 | 1581.6667 | 0.84609 | 669.1191
2011-09-10 | 07:00 | 1369.4881 | 861.9877 | 1618.1843 | 0.84631 | 684.7441
2011-09-10 | 07:30 | 1286.9058 | 824.0812 | 1528.148 | 0.84213 | 643.4529
2011-09-10 | 08:00 | 1355.723 | 867.4867 | 1609.5087 | 0.84232 | 677.8615
2011-09-10 | 08:30 | 1375.8702 | 872.2366 | 1629.0536 | 0.84458 | 687.9351
2011-09-10 | 09:00 | 1373.1674 | 867.4416 | 1624.2056 | 0.84544 | 686.5837
2011-09-10 | 09:30 | 1330.1663 | 834.5637 | 1570.299 | 0.84708 | 665.0831
2011-09-10 | 10:00 | 1343.749 | 845.0789 | 1587.394 | 0.84651 | 671.8745
2011-09-10 | 10:30 | 1330.4986 | 850.4869 | 1579.0992 | 0.84257 | 665.2493
2011-09-10 | 11:00 | 1317.4548 | 838.3035 | 1561.5505 | 0.84368 | 658.7274
2011-09-10 | 11:30 | 1354.1062 | 852.224 | 1599.9655 | 0.84633 | 677.0531
2011-09-10 | 12:00 | 1290.7148 | 814.7996 | 1526.3824 | 0.8456 | 645.3574
2011-09-10 | 12:30 | 1274.7292 | 816.096 | 1513.5875 | 0.84219 | 637.3646
2011-09-10 | 13:00 | 1359.4875 | 857.7481 | 1607.4632 | 0.84573 | 679.7437
2011-09-10 | 13:30 | 1302.6362 | 822.3284 | 1540.482 | 0.8456 | 651.3181
2011-09-10 | 14:00 | 1278.2829 | 819.645 | 1518.4943 | 0.84181 | 639.1415
2011-09-10 | 14:30 | 1248.3256 | 791.5813 | 1478.1467 | 0.84452 | 624.1628
2011-09-10 | 15:00 | 1160.9537 | 737.5831 | 1375.4426 | 0.84406 | 580.4768
2011-09-10 | 15:30 | 1277.3307 | 824.1807 | 1520.1472 | 0.84027 | 638.6653
2011-09-10 | 16:00 | 1305.7523 | 843.2108 | 1554.3466 | 0.84007 | 652.8761
2011-09-10 | 16:30 | 1368.9451 | 874.6226 | 1624.4924 | 0.84269 | 684.4726
2011-09-10 | 17:00 | 1509.2459 | 959.6703 | 1788.5162 | 0.84385 | 754.6229
2011-09-10 | 17:30 | 1278.1897 | 804.7766 | 1510.4417 | 0.84624 | 639.0949
2011-09-10 | 18:00 | 1008.6546 | 641.866 | 1195.5652 | 0.84366 | 504.3273
2011-09-10 | 18:30 | 1051.3397 | 659.6654 | 1241.1581 | 0.84706 | 525.6698
2011-09-10 | 19:00 | 1098.6725 | 691.0845 | 1297.9519 | 0.84647 | 549.3363
2011-09-10 | 19:30 | 1045.3223 | 657.8759 | 1235.1111 | 0.84634 | 522.6611
2011-09-10 | 20:00 | 1018.3878 | 642.9261 | 1204.3537 | 0.84559 | 509.1939
2011-09-10 | 20:30 | 1009.1409 | 636.8073 | 1193.2681 | 0.84569 | 504.5704
2011-09-10 | 21:00 | 994.2088 | 626.3215 | 1175.0446 | 0.8461 | 497.1044
2011-09-10 | 21:30 | 1052.0974 | 676.4771 | 1250.8119 | 0.84113 | 526.0487
2011-09-10 | 22:00 | 1120.8944 | 701.6877 | 1322.4106 | 0.84761 | 560.4472
2011-09-10 | 22:30 | 1164.0171 | 725.7286 | 1371.7207 | 0.84858 | 582.0085
2011-09-10 | 23:00 | 1289.9287 | 810.7275 | 1523.5469 | 0.84666 | 644.9644
2011-09-10 | 23:30 | 1271.7752 | 792.0418 | 1498.2465 | 0.84884 | 635.8876
2011-09-10 | 24:00 | 1322.678 | 840.0398 | 1566.8899 | 0.84414 | 661.339
2011-09-11 | 00:30 | 1236.0679 | 777.0458 | 1460.0219 | 0.84661 | 618.0339
2011-09-11 | 01:00 | 1233.0855 | 766.2204 | 1451.7553 | 0.84938 | 616.5428
2011-09-11 | 01:30 | 1221.6869 | 770.1848 | 1444.1965 | 0.84593 | 610.8434
2011-09-11 | 02:00 | 1245.7525 | 779.8314 | 1469.7062 | 0.84762 | 622.8762
2011-09-11 | 02:30 | 1249.371 | 780.8297 | 1473.3034 | 0.84801 | 624.6855
2011-09-11 | 03:00 | 1251.4214 | 777.9357 | 1473.5126 | 0.84928 | 625.7107
2011-09-11 | 03:30 | 1218.895 | 761.9187 | 1437.437 | 0.84796 | 609.4475
2011-09-11 | 04:00 | 1372.5191 | 864.9884 | 1622.3482 | 0.84601 | 686.2595
2011-09-11 | 04:30 | 1413.9075 | 903.1758 | 1677.7547 | 0.84274 | 706.9537
2011-09-11 | 05:00 | 1410.3659 | 900.3519 | 1673.25 | 0.84289 | 705.183
2011-09-11 | 05:30 | 1390.1742 | 889.5962 | 1650.4441 | 0.8423 | 695.0871
2011-09-11 | 06:00 | 1421.4809 | 916.8782 | 1691.53 | 0.84035 | 710.7405
2011-09-11 | 06:30 | 1748.6575 | 1106.3811 | 2069.2709 | 0.84506 | 874.3287
2011-09-11 | 07:00 | 1755.8338 | 1115.1727 | 2080.039 | 0.84414 | 877.9169
2011-09-11 | 07:30 | 1578.5129 | 1009.1691 | 1873.5328 | 0.84253 | 789.2564
2011-09-11 | 08:00 | 1662.0069 | 1054.1854 | 1968.1397 | 0.84446 | 831.0034
2011-09-11 | 08:30 | 1712.5612 | 1100.2521 | 2035.5393 | 0.84133 | 856.2806
2011-09-11 | 09:00 | 1719.5673 | 1097.2104 | 2039.7996 | 0.84301 | 859.7836
2011-09-11 | 09:30 | 1752.738 | 1114.1792 | 2076.8932 | 0.84392 | 876.369
2011-09-11 | 10:00 | 1776.5807 | 1120.504 | 2100.4209 | 0.84582 | 888.2903
2011-09-11 | 10:30 | 1677.3482 | 1072.124 | 1990.7152 | 0.84259 | 838.6741
2011-09-11 | 11:00 | 1706.2723 | 1099.5935 | 2029.8943 | 0.84057 | 853.1361
2011-09-11 | 11:30 | 1753.1837 | 1118.3729 | 2079.5218 | 0.84307 | 876.5918
2011-09-11 | 12:00 | 1746.7692 | 1123.7614 | 2077.0273 | 0.84099 | 873.3846
2011-09-11 | 12:30 | 1762.7264 | 1128.829 | 2093.1936 | 0.84212 | 881.3632
2011-09-11 | 13:00 | 1760.4937 | 1132.0645 | 2093.0619 | 0.84111 | 880.2469
2011-09-11 | 13:30 | 1819.7844 | 1166.954 | 2161.8041 | 0.84179 | 909.8922
2011-09-11 | 14:00 | 1893.6668 | 1210.4888 | 2247.5002 | 0.84257 | 946.8334
2011-09-11 | 14:30 | 1874.33 | 1184.511 | 2217.2459 | 0.84534 | 937.165
2011-09-11 | 15:00 | 1871.6232 | 1180.7215 | 2212.934 | 0.84577 | 935.8116
2011-09-11 | 15:30 | 1672.0359 | 1057.2363 | 1978.2448 | 0.84521 | 836.0179
2011-09-11 | 16:00 | 1574.5944 | 1010.2522 | 1870.8173 | 0.84166 | 787.2972
2011-09-11 | 16:30 | 1584.2588 | 1010.1309 | 1878.8934 | 0.84319 | 792.1294
2011-09-11 | 17:00 | 1575.8506 | 994.8485 | 1863.6064 | 0.84559 | 787.9253
2011-09-11 | 17:30 | 1549.2687 | 978.981 | 1832.6585 | 0.84537 | 774.6343
2011-09-11 | 18:00 | 1534.8917 | 964.6947 | 1812.8785 | 0.84666 | 767.4459
2011-09-11 | 18:30 | 1543.2391 | 961.3094 | 1818.1591 | 0.84879 | 771.6196
2011-09-11 | 19:00 | 1494.8932 | 936.8027 | 1764.1726 | 0.84736 | 747.4466
2011-09-11 | 19:30 | 1362.2186 | 854.1212 | 1607.8441 | 0.84723 | 681.1093
2011-09-11 | 20:00 | 1374.3142 | 866.0294 | 1624.4219 | 0.84603 | 687.1571
2011-09-11 | 20:30 | 1401.3094 | 882.7477 | 1656.1738 | 0.84611 | 700.6547
2011-09-11 | 21:00 | 1396.1632 | 887.7399 | 1654.4951 | 0.84386 | 698.0816
2011-09-11 | 21:30 | 1386.9366 | 883.0535 | 1644.1948 | 0.84354 | 693.4683
2011-09-11 | 22:00 | 1368.9249 | 861.8189 | 1617.6177 | 0.84626 | 684.4624
2011-09-11 | 22:30 | 1392.5731 | 869.7695 | 1641.8766 | 0.84816 | 696.2865
2011-09-11 | 23:00 | 1560.5782 | 969.6641 | 1837.2949 | 0.84939 | 780.2891
2011-09-11 | 23:30 | 1525.584 | 962.7749 | 1803.9795 | 0.84568 | 762.792
2011-09-11 | 24:00 | 1502.5315 | 943.8545 | 1774.3906 | 0.84679 | 751.2657
2011-09-12 | 00:30 | 1508.8852 | 954.3827 | 1785.3798 | 0.84513 | 754.4426
2011-09-12 | 01:00 | 1542.1248 | 972.4376 | 1823.1247 | 0.84587 | 771.0624
2011-09-12 | 01:30 | 1576.422 | 990.4118 | 1861.7255 | 0.84675 | 788.211
2011-09-12 | 02:00 | 1606.2658 | 1004.2308 | 1894.352 | 0.84792 | 803.1329
2011-09-12 | 02:30 | 1580.081 | 977.6374 | 1858.0718 | 0.85039 | 790.0405
2011-09-12 | 03:00 | 1586.998 | 985.7341 | 1868.2169 | 0.84947 | 793.499
2011-09-12 | 03:30 | 1512.5767 | 950.6173 | 1786.4942 | 0.84667 | 756.2883
2011-09-12 | 04:00 | 1500.5621 | 939.5914 | 1770.4572 | 0.84756 | 750.2811
2011-09-12 | 04:30 | 1528.3354 | 953.0268 | 1801.13 | 0.84854 | 764.1677
2011-09-12 | 05:00 | 1507.2644 | 940.7926 | 1776.777 | 0.84831 | 753.6322
2011-09-12 | 05:30 | 1680.7196 | 1055.8711 | 1984.8632 | 0.84677 | 840.3598
2011-09-12 | 06:00 | 1722.7563 | 1075.9155 | 2031.1286 | 0.84818 | 861.3781
2011-09-12 | 06:30 | 1697.8884 | 1073.5585 | 2008.8188 | 0.84522 | 848.9442
2011-09-12 | 07:00 | 1669.4911 | 1062.5118 | 1978.9219 | 0.84364 | 834.7456
2011-09-12 | 07:30 | 1569.1362 | 991.9052 | 1856.3578 | 0.84528 | 784.5681
2011-09-12 | 08:00 | 1549.8684 | 971.8141 | 1829.3481 | 0.84722 | 774.9342
2011-09-12 | 08:30 | 1563.6253 | 983.8157 | 1847.3813 | 0.8464 | 781.8127
2011-09-12 | 09:00 | 1552.9764 | 979.5647 | 1836.1053 | 0.8458 | 776.4882
2011-09-12 | 09:30 | 1602.3029 | 1007.4092 | 1892.6827 | 0.84658 | 801.1514
2011-09-12 | 10:00 | 1580.0364 | 1001.2979 | 1870.5916 | 0.84467 | 790.0182
2011-09-12 | 10:30 | 1556.3315 | 983.9698 | 1841.2942 | 0.84524 | 778.1658
2011-09-12 | 11:00 | 1558.1347 | 976.949 | 1839.0794 | 0.84724 | 779.0674
2011-09-12 | 11:30 | 1545.561 | 975.83 | 1827.8411 | 0.84557 | 772.7805
2011-09-12 | 12:00 | 1470.7912 | 935.2375 | 1742.9561 | 0.84385 | 735.3956
2011-09-12 | 12:30 | 1448.3748 | 924.832 | 1718.4597 | 0.84283 | 724.1874
2011-09-12 | 13:00 | 1493.0536 | 933.9326 | 1761.0903 | 0.8478 | 746.5268
2011-09-12 | 13:30 | 1490.602 | 934.0248 | 1759.0613 | 0.84738 | 745.301
2011-09-12 | 14:00 | 1571.4176 | 986.2585 | 1855.2787 | 0.847 | 785.7088
2011-09-12 | 14:30 | 1603.0525 | 1005.7869 | 1892.4546 | 0.84708 | 801.5263
2011-09-12 | 15:00 | 1554.5364 | 992.084 | 1844.1297 | 0.84296 | 777.2682
2011-09-12 | 15:30 | 1561.8627 | 997.0237 | 1852.9628 | 0.8429 | 780.9313
2011-09-12 | 16:00 | 1566.7941 | 984.3149 | 1850.3296 | 0.84676 | 783.3971
2011-09-12 | 16:30 | 1592.1928 | 1021.8252 | 1891.8786 | 0.84159 | 796.0964
2011-09-12 | 17:00 | 1768.8816 | 1117.5269 | 2092.3213 | 0.84542 | 884.4408
2011-09-12 | 17:30 | 1763.2127 | 1108.9855 | 2082.9709 | 0.84649 | 881.6063
2011-09-12 | 18:00 | 1663.3441 | 1054.4387 | 1969.4046 | 0.84459 | 831.672
2011-09-12 | 18:30 | 1640.7616 | 1035.5239 | 1940.2083 | 0.84566 | 820.3808
2011-09-12 | 19:00 | 1598.7573 | 1000.8548 | 1886.196 | 0.84761 | 799.3786
2011-09-12 | 19:30 | 1552.4861 | 977.0747 | 1834.3631 | 0.84634 | 776.243
2011-09-12 | 20:00 | 1539.4706 | 979.0458 | 1824.4178 | 0.84381 | 769.7353
2011-09-12 | 20:30 | 1635.117 | 1026.5814 | 1930.6675 | 0.84692 | 817.5585
2011-09-12 | 21:00 | 1613.4057 | 1006.6777 | 1901.704 | 0.8484 | 806.7028
2011-09-12 | 21:30 | 1604.0777 | 996.5801 | 1888.4483 | 0.84942 | 802.0388
2011-09-12 | 22:00 | 1597.8577 | 995.5399 | 1882.6175 | 0.84874 | 798.9288
2011-09-12 | 22:30 | 1724.8107 | 1070.7746 | 2030.1553 | 0.8496 | 862.4054
2011-09-12 | 23:00 | 1715.2558 | 1073.7644 | 2023.6285 | 0.84761 | 857.6279
2011-09-12 | 23:30 | 1621.7206 | 1016.6565 | 1914.045 | 0.84727 | 810.8603
2011-09-12 | 24:00 | 1592.4765 | 995.6138 | 1878.0916 | 0.84792 | 796.2382
2011-09-13 | 00:30 | 1606.2739 | 1007.6907 | 1896.1953 | 0.8471 | 803.137
2011-09-13 | 01:00 | 1645.4134 | 1030.7936 | 1941.6284 | 0.84744 | 822.7067
2011-09-13 | 01:30 | 1628.2648 | 1001.0429 | 1911.3694 | 0.85188 | 814.1324
2011-09-13 | 02:00 | 1598.9639 | 1016.619 | 1894.7823 | 0.84388 | 799.482
2011-09-13 | 02:30 | 1569.0228 | 992.0275 | 1856.3273 | 0.84523 | 784.5114
2011-09-13 | 03:00 | 1551.3434 | 975.8313 | 1832.7338 | 0.84646 | 775.6717
2011-09-13 | 03:30 | 1527.136 | 959.7591 | 1803.6856 | 0.84668 | 763.568
2011-09-13 | 04:00 | 1506.9402 | 941.3428 | 1776.7935 | 0.84812 | 753.4701
2011-09-13 | 04:30 | 1538.8709 | 969.2266 | 1818.6599 | 0.84616 | 769.4355
2011-09-13 | 05:00 | 1568.1313 | 988.0438 | 1853.4472 | 0.84606 | 784.0657
2011-09-13 | 05:30 | 1595.3778 | 984.3966 | 1874.6378 | 0.85103 | 797.6889
2011-09-13 | 06:00 | 1619.9742 | 1020.0241 | 1914.3577 | 0.84622 | 809.9871
2011-09-13 | 06:30 | 1584.8625 | 1003.3759 | 1875.7805 | 0.84491 | 792.4313
2011-09-13 | 07:00 | 1436.7412 | 909.3347 | 1700.3279 | 0.84498 | 718.3706
2011-09-13 | 07:30 | 1275.7827 | 787.1029 | 1499.0505 | 0.85106 | 637.8914
2011-09-13 | 08:00 | 1240.1605 | 767.0387 | 1458.1998 | 0.85047 | 620.0803
2011-09-13 | 08:30 | 1273.9796 | 785.1042 | 1496.4667 | 0.85133 | 636.9898
2011-09-13 | 09:00 | 1252.71 | 781.6572 | 1476.5738 | 0.84839 | 626.355
2011-09-13 | 09:30 | 1321.3408 | 840.6664 | 1566.0975 | 0.84372 | 660.6704
2011-09-13 | 10:00 | 1358.7216 | 853.3907 | 1604.4937 | 0.84682 | 679.3608
2011-09-13 | 10:30 | 1346.4842 | 839.3504 | 1586.6722 | 0.84862 | 673.2421
2011-09-13 | 11:00 | 1423.9851 | 894.1009 | 1681.4131 | 0.8469 | 711.9926
2011-09-13 | 11:30 | 1466.5608 | 928.1157 | 1735.5689 | 0.845 | 733.2804
2011-09-13 | 12:00 | 1554.2487 | 980.0462 | 1837.4384 | 0.84588 | 777.1244
2011-09-13 | 12:30 | 1628.7187 | 1025.4544 | 1924.6509 | 0.84624 | 814.3593
2011-09-13 | 13:00 | 1677.0321 | 1057.5145 | 1982.6179 | 0.84587 | 838.5161
2011-09-13 | 13:30 | 1647.715 | 1040.8713 | 1948.9427 | 0.84544 | 823.8575
2011-09-13 | 14:00 | 1641.7868 | 1047.2403 | 1947.351 | 0.84309 | 820.8934
2011-09-13 | 14:30 | 1653.0233 | 1031.0038 | 1948.1927 | 0.84849 | 826.5116
2011-09-13 | 15:00 | 1673.5189 | 1048.3294 | 1974.7557 | 0.84746 | 836.7595
2011-09-13 | 15:30 | 1746.4166 | 1117.9725 | 2073.604 | 0.84221 | 873.2083
2011-09-13 | 16:00 | 1713.2298 | 1083.9887 | 2027.3598 | 0.84505 | 856.6149
2011-09-13 | 16:30 | 1752.4219 | 1102.0261 | 2070.1314 | 0.84653 | 876.2109
2011-09-13 | 17:00 | 1819.6547 | 1141.0503 | 2147.8219 | 0.84721 | 909.8274
2011-09-13 | 17:30 | 1660.2807 | 1044.7729 | 1961.6529 | 0.84637 | 830.1403
2011-09-13 | 18:00 | 1528.7973 | 965.9031 | 1808.3667 | 0.8454 | 764.3987
2011-09-13 | 18:30 | 1576.58 | 999.6541 | 1866.7921 | 0.84454 | 788.29
2011-09-13 | 19:00 | 1722.6064 | 1089.0576 | 2037.9939 | 0.84525 | 861.3032
2011-09-13 | 19:30 | 1546.2255 | 966.6137 | 1823.5009 | 0.84794 | 773.1128
2011-09-13 | 20:00 | 1582.9661 | 996.4966 | 1870.5046 | 0.84628 | 791.4831
2011-09-13 | 20:30 | 1520.6445 | 964.4567 | 1800.7044 | 0.84447 | 760.3222
2011-09-13 | 21:00 | 1511.2679 | 966.0286 | 1793.6393 | 0.84257 | 755.6339
2011-09-13 | 21:30 | 1509.6713 | 957.8076 | 1787.8767 | 0.84439 | 754.8357
2011-09-13 | 22:00 | 1449.6837 | 902.4873 | 1707.6493 | 0.84894 | 724.8418
2011-09-13 | 22:30 | 1489.1311 | 940.8655 | 1761.4594 | 0.8454 | 744.5656
2011-09-13 | 23:00 | 1640.9642 | 1035.4716 | 1940.3517 | 0.8457 | 820.4821
2011-09-13 | 23:30 | 1771.1062 | 1107.2356 | 2088.7288 | 0.84793 | 885.5531
2011-09-13 | 24:00 | 1756.2593 | 1089.9017 | 2066.9621 | 0.84968 | 878.1296
2011-09-14 | 00:30 | 1748.0132 | 1090.0356 | 2060.031 | 0.84854 | 874.0066
2011-09-14 | 01:00 | 1725.2646 | 1073.1758 | 2031.8081 | 0.84913 | 862.6323
2011-09-14 | 01:30 | 1760.0196 | 1100.8993 | 2075.9693 | 0.84781 | 880.0098
2011-09-14 | 02:00 | 1754.0184 | 1098.5844 | 2069.6541 | 0.84749 | 877.0092
2011-09-14 | 02:30 | 1745.7764 | 1087.4058 | 2056.7418 | 0.84881 | 872.8882
2011-09-14 | 03:00 | 1715.9204 | 1067.0541 | 2020.6403 | 0.8492 | 857.9602
2011-09-14 | 03:30 | 1693.8971 | 1048.5272 | 1992.1587 | 0.85028 | 846.9485
2011-09-14 | 04:00 | 1630.1004 | 1036.6639 | 1931.8125 | 0.84382 | 815.0502
2011-09-14 | 04:30 | 1635.6194 | 1011.6071 | 1923.1744 | 0.85048 | 817.8097
2011-09-14 | 05:00 | 1632.9045 | 1022.3823 | 1926.5624 | 0.84757 | 816.4523
2011-09-14 | 05:30 | 1699.2216 | 1068.1243 | 2007.0484 | 0.84663 | 849.6108
2011-09-14 | 06:00 | 1733.8591 | 1099.598 | 2053.1398 | 0.84449 | 866.9296
2011-09-14 | 06:30 | 1960.8753 | 1230.4123 | 2314.9398 | 0.84705 | 980.4376
2011-09-14 | 07:00 | 1918.7656 | 1217.5038 | 2272.4385 | 0.84436 | 959.3828
2011-09-14 | 07:30 | 1871.53 | 1189.969 | 2217.8031 | 0.84387 | 935.765
2011-09-14 | 08:00 | 1902.1519 | 1199.3785 | 2248.7087 | 0.84589 | 951.076
2011-09-14 | 08:30 | 1908.769 | 1206.1354 | 2257.9109 | 0.84537 | 954.3845
2011-09-14 | 09:00 | 1986.9304 | 1253.8554 | 2349.4778 | 0.84569 | 993.4652
2011-09-14 | 09:30 | 2024.0357 | 1288.3096 | 2399.2629 | 0.84361 | 1012.0179
2011-09-14 | 10:00 | 2015.0562 | 1282.2012 | 2388.4077 | 0.84368 | 1007.5281
2011-09-14 | 10:30 | 2059.6499 | 1311.2546 | 2441.6277 | 0.84356 | 1029.8249
2011-09-14 | 11:00 | 2073.3136 | 1328.6871 | 2462.5269 | 0.84195 | 1036.6568
2011-09-14 | 11:30 | 1990.2815 | 1265.4413 | 2358.5085 | 0.84387 | 995.1408
2011-09-14 | 12:00 | 1973.3639 | 1256.6767 | 2339.5302 | 0.84349 | 986.682
2011-09-14 | 12:30 | 1981.8329 | 1266.3871 | 2351.8924 | 0.84265 | 990.9164
2011-09-14 | 13:00 | 1968.1853 | 1265.6763 | 2340.0192 | 0.8411 | 984.0927
2011-09-14 | 13:30 | 1966.9778 | 1254.4001 | 2332.9212 | 0.84314 | 983.4889
2011-09-14 | 14:00 | 1947.9409 | 1251.8545 | 2315.5158 | 0.84126 | 973.9705
2011-09-14 | 14:30 | 1862.4411 | 1184.729 | 2207.3218 | 0.84376 | 931.2205
2011-09-14 | 15:00 | 1870.5089 | 1186.551 | 2215.1087 | 0.84443 | 935.2544
2011-09-14 | 15:30 | 1693.0583 | 1077.4991 | 2006.8509 | 0.84364 | 846.5291
2011-09-14 | 16:00 | 1649.498 | 1040.2402 | 1950.1136 | 0.84585 | 824.749
2011-09-14 | 16:30 | 1787.955 | 1145.8694 | 2123.6289 | 0.84193 | 893.9775
2011-09-14 | 17:00 | 1956.5111 | 1246.1941 | 2319.6844 | 0.84344 | 978.2556
2011-09-14 | 17:30 | 1740.2331 | 1110.5555 | 2064.3994 | 0.84297 | 870.1166
2011-09-14 | 18:00 | 1673.831 | 1061.8983 | 1982.2558 | 0.84441 | 836.9155
2011-09-14 | 18:30 | 1606.9993 | 1038.6529 | 1913.4384 | 0.83985 | 803.4996
2011-09-14 | 19:00 | 1577.6619 | 1001.9906 | 1868.9575 | 0.84414 | 788.831
2011-09-14 | 19:30 | 1594.6849 | 1022.5169 | 1894.3497 | 0.84181 | 797.3424
2011-09-14 | 20:00 | 1586.9939 | 1016.2732 | 1884.5055 | 0.84213 | 793.497
2011-09-14 | 20:30 | 1579.1815 | 1005.3365 | 1872.0351 | 0.84356 | 789.5907
2011-09-14 | 21:00 | 1584.2669 | 1015.522 | 1881.8041 | 0.84189 | 792.1334
2011-09-14 | 21:30 | 1557.2189 | 982.5119 | 1841.266 | 0.84573 | 778.6095
2011-09-14 | 22:00 | 1523.2621 | 958.7246 | 1799.8556 | 0.84632 | 761.6311
2011-09-14 | 22:30 | 1596.1031 | 1003.3735 | 1885.2861 | 0.84661 | 798.0516
2011-09-14 | 23:00 | 1766.4828 | 1113.5922 | 2088.1927 | 0.84594 | 883.2414
2011-09-14 | 23:30 | 1848.6801 | 1154.6254 | 2179.6279 | 0.84816 | 924.34
2011-09-14 | 24:00 | 1784.8186 | 1125.7635 | 2110.1946 | 0.84581 | 892.4093
2011-09-15 | 00:30 | 1769.7204 | 1141.4076 | 2105.8779 | 0.84037 | 884.8602
2011-09-15 | 01:00 | 1747.9605 | 1104.5358 | 2067.6956 | 0.84537 | 873.9803
2011-09-15 | 01:30 | 1756.9886 | 1092.7998 | 2069.111 | 0.84915 | 878.4943
2011-09-15 | 02:00 | 1729.8232 | 1103.8178 | 2051.9995 | 0.84299 | 864.9116
2011-09-15 | 02:30 | 1729.422 | 1094.6083 | 2046.7213 | 0.84497 | 864.711
2011-09-15 | 03:00 | 1729.6733 | 1098.2826 | 2048.9008 | 0.8442 | 864.8366
2011-09-15 | 03:30 | 1708.5333 | 1092.0004 | 2027.696 | 0.8426 | 854.2667
2011-09-15 | 04:00 | 1703.7437 | 1066.871 | 2010.213 | 0.84754 | 851.8719
2011-09-15 | 04:30 | 1695.1613 | 1079.8081 | 2009.8651 | 0.84342 | 847.5807
2011-09-15 | 05:00 | 1694.9466 | 1082.2393 | 2010.9912 | 0.84284 | 847.4733
2011-09-15 | 05:30 | 1619.6095 | 1023.8099 | 1916.0693 | 0.84528 | 809.8047
2011-09-15 | 06:00 | 1699.2094 | 1069.2653 | 2007.6456 | 0.84637 | 849.6047
2011-09-15 | 06:30 | 1956.2234 | 1241.5459 | 2316.9477 | 0.84431 | 978.1117
2011-09-15 | 07:00 | 2070.4852 | 1317.2626 | 2453.9947 | 0.84372 | 1035.2426
2011-09-15 | 07:30 | 1898.8697 | 1196.5169 | 2244.4061 | 0.84605 | 949.4348
2011-09-15 | 08:00 | 1953.0871 | 1241.4233 | 2314.2345 | 0.84395 | 976.5436
2011-09-15 | 08:30 | 1906.0338 | 1211.5799 | 2258.5152 | 0.84393 | 953.0169
2011-09-15 | 09:00 | 1896.9206 | 1216.5821 | 2253.5261 | 0.84176 | 948.4603
2011-09-15 | 09:30 | 1918.7859 | 1234.4847 | 2281.5985 | 0.84098 | 959.3929
2011-09-15 | 10:00 | 1884.8696 | 1205.8247 | 2237.5761 | 0.84237 | 942.4348
2011-09-15 | 10:30 | 2047.145 | 1327.3984 | 2439.8338 | 0.83905 | 1023.5725
2011-09-15 | 11:00 | 2125.1362 | 1369.9274 | 2528.4195 | 0.8405 | 1062.5681
2011-09-15 | 11:30 | 2057.6035 | 1309.1057 | 2438.7476 | 0.84371 | 1028.8018
2011-09-15 | 12:00 | 2052.3641 | 1308.8061 | 2434.1676 | 0.84315 | 1026.1821
2011-09-15 | 12:30 | 1933.0494 | 1242.4626 | 2297.9106 | 0.84122 | 966.5247
2011-09-15 | 13:00 | 1957.9659 | 1255.0217 | 2325.6633 | 0.8419 | 978.9829
2011-09-15 | 13:30 | 1985.2569 | 1267.0537 | 2355.137 | 0.84295 | 992.6285
2011-09-15 | 14:00 | 1994.4714 | 1273.0204 | 2366.1144 | 0.84293 | 997.2357
2011-09-15 | 14:30 | 2250.6751 | 1452.0423 | 2678.4259 | 0.8403 | 1125.3375
2011-09-15 | 15:00 | 2184.3783 | 1409.7346 | 2599.7808 | 0.84022 | 1092.1891
2011-09-15 | 15:30 | 1772.9945 | 1124.2656 | 2099.4005 | 0.84452 | 886.4973
2011-09-15 | 16:00 | 1653.234 | 1070.3156 | 1969.4563 | 0.83944 | 826.617
2011-09-15 | 16:30 | 1633.6582 | 1061.866 | 1948.4349 | 0.83845 | 816.8291
2011-09-15 | 17:00 | 1633.0261 | 1057.8255 | 1945.7052 | 0.8393 | 816.513
2011-09-15 | 17:30 | 1605.9093 | 1022.0661 | 1903.5661 | 0.84363 | 802.9546
2011-09-15 | 18:00 | 1595.2643 | 1015.7369 | 1891.1874 | 0.84353 | 797.6322
2011-09-15 | 18:30 | 1575.9357 | 994.4978 | 1863.4912 | 0.84569 | 787.9679
2011-09-15 | 19:00 | 1596.0829 | 1015.5806 | 1891.794 | 0.84369 | 798.0414
2011-09-15 | 19:30 | 1571.8836 | 990.7903 | 1858.0859 | 0.84597 | 785.9418
2011-09-15 | 20:00 | 1579.2139 | 999.4944 | 1868.9317 | 0.84498 | 789.6069
2011-09-15 | 20:30 | 1650.7257 | 1059.2653 | 1961.3614 | 0.84162 | 825.3629
2011-09-15 | 21:00 | 1634.8212 | 1060.3253 | 1948.5713 | 0.83898 | 817.4106
2011-09-15 | 21:30 | 1632.0576 | 1044.5202 | 1937.6879 | 0.84227 | 816.0288
2011-09-15 | 22:00 | 1583.108 | 1014.3325 | 1880.1865 | 0.842 | 791.554
2011-09-15 | 22:30 | 1648.6713 | 1046.7701 | 1952.9067 | 0.84421 | 824.3357
2011-09-15 | 23:00 | 1704.4164 | 1074.4315 | 2014.8048 | 0.84595 | 852.2082
2011-09-15 | 23:30 | 1664.1383 | 1049.0463 | 1967.1945 | 0.84594 | 832.0691
2011-09-15 | 24:00 | 1620.9832 | 1021.0426 | 1915.7543 | 0.84613 | 810.4916
2011-09-16 | 00:30 | 1626.4819 | 1021.2024 | 1920.4941 | 0.84691 | 813.2409
2011-09-16 | 01:00 | 1596.8406 | 1005.292 | 1886.9319 | 0.84626 | 798.4203
2011-09-16 | 01:30 | 1623.4631 | 1025.4006 | 1920.1767 | 0.84548 | 811.7315
2011-09-16 | 02:00 | 1678.5112 | 1073.7705 | 1992.5819 | 0.84238 | 839.2556
2011-09-16 | 02:30 | 1626.336 | 1028.4154 | 1924.216 | 0.84519 | 813.168
2011-09-16 | 03:00 | 1636.7419 | 1043.0431 | 1940.8408 | 0.84332 | 818.3709
2011-09-16 | 03:30 | 1572.7791 | 986.3446 | 1856.4778 | 0.84718 | 786.3895
2011-09-16 | 04:00 | 1565.8581 | 977.779 | 1846.067 | 0.84821 | 782.929
2011-09-16 | 04:30 | 1584.8382 | 989.9575 | 1868.6166 | 0.84813 | 792.4191
2011-09-16 | 05:00 | 1586.4226 | 1005.9128 | 1878.4561 | 0.84454 | 793.2113
2011-09-16 | 05:30 | 1591.4959 | 1013.4038 | 1886.7555 | 0.84351 | 795.7479
2011-09-16 | 06:00 | 1595.8681 | 1008.35 | 1887.7406 | 0.84539 | 797.934
2011-09-16 | 06:30 | 1837.245 | 1148.847 | 2166.8684 | 0.84788 | 918.6225
2011-09-16 | 07:00 | 1858.0689 | 1186.8379 | 2204.7685 | 0.84275 | 929.0344
2011-09-16 | 07:30 | 1846.3177 | 1173.6166 | 2187.7534 | 0.84393 | 923.1588
2011-09-16 | 08:00 | 1912.3876 | 1218.1405 | 2267.3977 | 0.84343 | 956.1938
2011-09-16 | 08:30 | 1965.985 | 1254.3739 | 2332.0701 | 0.84302 | 982.9925
2011-09-16 | 09:00 | 2024.4085 | 1284.6328 | 2397.6053 | 0.84435 | 1012.2043
2011-09-16 | 09:30 | 1959.5138 | 1250.9526 | 2324.7746 | 0.84288 | 979.7569
2011-09-16 | 10:00 | 2046.8492 | 1303.1236 | 2426.463 | 0.84355 | 1023.4246
2011-09-16 | 10:30 | 2118.3003 | 1364.8579 | 2519.9272 | 0.84062 | 1059.1501
2011-09-16 | 11:00 | 2274.2908 | 1467.3847 | 2706.5876 | 0.84028 | 1137.1454
2011-09-16 | 11:30 | 2211.3938 | 1419.7042 | 2627.8932 | 0.84151 | 1105.6969
2011-09-16 | 12:00 | 2178.2596 | 1408.6989 | 2594.0793 | 0.8397 | 1089.1298
2011-09-16 | 12:30 | 2212.8931 | 1410.9085 | 2624.4159 | 0.84319 | 1106.4465
2011-09-16 | 13:00 | 2250.8209 | 1448.7733 | 2676.7777 | 0.84087 | 1125.4105
2011-09-16 | 13:30 | 2220.1139 | 1430.911 | 2641.2899 | 0.84054 | 1110.057
2011-09-16 | 14:00 | 2282.1479 | 1466.378 | 2712.6488 | 0.8413 | 1141.074
2011-09-16 | 14:30 | 2482.3512 | 1590.5236 | 2948.1914 | 0.84199 | 1241.1756
2011-09-16 | 15:00 | 2332.8521 | 1508.9545 | 2778.3345 | 0.83966 | 1166.4261
2011-09-16 | 15:30 | 1960.9604 | 1251.9505 | 2326.5308 | 0.84287 | 980.4802
2011-09-16 | 16:00 | 1755.5096 | 1122.9076 | 2083.9231 | 0.84241 | 877.7548
2011-09-16 | 16:30 | 1745.4968 | 1131.2407 | 2080.0155 | 0.83917 | 872.7484
2011-09-16 | 17:00 | 1932.2349 | 1237.3971 | 2294.4897 | 0.84212 | 966.1174
2011-09-16 | 17:30 | 1951.7134 | 1249.6486 | 2317.5002 | 0.84216 | 975.8567
2011-09-16 | 18:00 | 1739.7023 | 1112.2775 | 2064.879 | 0.84252 | 869.8511
2011-09-16 | 18:30 | 1669.2277 | 1069.2548 | 1982.3287 | 0.84205 | 834.6139
2011-09-16 | 19:00 | 1690.623 | 1071.6551 | 2001.662 | 0.84461 | 845.3115
2011-09-16 | 19:30 | 1689.8409 | 1083.3658 | 2007.2976 | 0.84185 | 844.9204
2011-09-16 | 20:00 | 1790.0256 | 1134.0621 | 2119.0301 | 0.84474 | 895.0128
2011-09-16 | 20:30 | 1820.7326 | 1158.9194 | 2158.2774 | 0.8436 | 910.3663
2011-09-16 | 21:00 | 1819.9829 | 1152.2477 | 2154.0689 | 0.8449 | 909.9915
2011-09-16 | 21:30 | 1805.213 | 1144.1237 | 2137.2442 | 0.84465 | 902.6065
2011-09-16 | 22:00 | 1774.9558 | 1121.0918 | 2099.3606 | 0.84547 | 887.4779
2011-09-16 | 22:30 | 1799.6494 | 1140.4904 | 2130.6 | 0.84467 | 899.8247
2011-09-16 | 23:00 | 1916.9746 | 1208.2877 | 2265.9988 | 0.84597 | 958.4873
2011-09-16 | 23:30 | 1890.1981 | 1198.1531 | 2237.9499 | 0.84461 | 945.0991
2011-09-16 | 24:00 | 1842.5047 | 1160.789 | 2177.6718 | 0.84609 | 921.2523
2011-09-17 | 00:30 | 1812.1299 | 1155.4272 | 2149.1456 | 0.84319 | 906.065
2011-09-17 | 01:00 | 1793.3159 | 1111.2405 | 2109.7008 | 0.85003 | 896.658
2011-09-17 | 01:30 | 1751.0968 | 1107.8683 | 2072.1275 | 0.84507 | 875.5484
2011-09-17 | 02:00 | 1768.6871 | 1123.3479 | 2095.272 | 0.84413 | 884.3436
2011-09-17 | 02:30 | 1747.766 | 1112.8662 | 2071.9935 | 0.84352 | 873.883
2011-09-17 | 03:00 | 1750.5458 | 1097.9093 | 2066.3532 | 0.84717 | 875.2729
2011-09-17 | 03:30 | 1753.4349 | 1122.7124 | 2082.0704 | 0.84216 | 876.7175
2011-09-17 | 04:00 | 1722.2174 | 1095.4661 | 2041.0974 | 0.84377 | 861.1087
2011-09-17 | 04:30 | 1713.6147 | 1090.815 | 2031.3426 | 0.84359 | 856.8074
2011-09-17 | 05:00 | 1704.9472 | 1081.9711 | 2019.2837 | 0.84433 | 852.4736
2011-09-17 | 05:30 | 1839.7249 | 1167.5782 | 2178.9508 | 0.84432 | 919.8624
2011-09-17 | 06:00 | 1820.0194 | 1153.618 | 2154.833 | 0.84462 | 910.0097
2011-09-17 | 06:30 | 1921.4238 | 1218.3301 | 2275.1259 | 0.84454 | 960.7119
2011-09-17 | 07:00 | 2126.0682 | 1360.4623 | 2524.0887 | 0.84231 | 1063.0341
2011-09-17 | 07:30 | 1892.3174 | 1200.571 | 2241.0346 | 0.84439 | 946.1587
2011-09-17 | 08:00 | 1925.6299 | 1235.9202 | 2288.1323 | 0.84157 | 962.815
2011-09-17 | 08:30 | 1947.6937 | 1251.1388 | 2314.921 | 0.84137 | 973.8469
2011-09-17 | 09:00 | 2003.1551 | 1270.5496 | 2372.1144 | 0.84446 | 1001.5776
2011-09-17 | 09:30 | 2024.8664 | 1286.6485 | 2399.0724 | 0.84402 | 1012.4332
2011-09-17 | 10:00 | 1980.7266 | 1256.7739 | 2345.7959 | 0.84437 | 990.3633
2011-09-17 | 10:30 | 2109.6652 | 1336.6225 | 2497.4481 | 0.84473 | 1054.8326
2011-09-17 | 11:00 | 2177.3235 | 1379.148 | 2577.3605 | 0.84479 | 1088.6618
2011-09-17 | 11:30 | 2208.2169 | 1399.0546 | 2614.1109 | 0.84473 | 1104.1085
2011-09-17 | 12:00 | 2130.1771 | 1342.171 | 2517.7524 | 0.84606 | 1065.0885
2011-09-17 | 12:30 | 2107.5095 | 1336.2775 | 2495.4426 | 0.84454 | 1053.7547
2011-09-17 | 13:00 | 2110.2244 | 1336.4076 | 2497.8055 | 0.84483 | 1055.1122
2011-09-17 | 13:30 | 2251.5544 | 1442.1176 | 2673.7989 | 0.84208 | 1125.7772
2011-09-17 | 14:00 | 2375.9384 | 1514.592 | 2817.6359 | 0.84324 | 1187.9692
2011-09-17 | 14:30 | 2611.6706 | 1676.4784 | 3103.4502 | 0.84154 | 1305.8353
2011-09-17 | 15:00 | 2370.1236 | 1501.0342 | 2805.4571 | 0.84483 | 1185.0618
2011-09-17 | 15:30 | 2008.3297 | 1271.441 | 2376.9624 | 0.84491 | 1004.1649
2011-09-17 | 16:00 | 1782.6386 | 1130.1744 | 2110.7095 | 0.84457 | 891.3193
2011-09-17 | 16:30 | 1783.3558 | 1130.997 | 2111.7557 | 0.84449 | 891.6779
2011-09-17 | 17:00 | 1805.1927 | 1155.3336 | 2143.249 | 0.84227 | 902.5963
2011-09-17 | 17:30 | 1783.2059 | 1133.3299 | 2112.8795 | 0.84397 | 891.6029
2011-09-17 | 18:00 | 1765.2144 | 1126.4779 | 2094.0235 | 0.84298 | 882.6072
2011-09-17 | 18:30 | 1780.4302 | 1130.6707 | 2109.1107 | 0.84416 | 890.2151
2011-09-17 | 19:00 | 1872.774 | 1199.453 | 2223.9537 | 0.84209 | 936.387
2011-09-17 | 19:30 | 1833.2739 | 1168.0791 | 2173.776 | 0.84336 | 916.637
2011-09-17 | 20:00 | 1817.3004 | 1152.4487 | 2151.9105 | 0.84451 | 908.6502
2011-09-17 | 20:30 | 1813.5563 | 1155.4596 | 2150.3659 | 0.84337 | 906.7781
2011-09-17 | 21:00 | 1802.1333 | 1153.9813 | 2139.9433 | 0.84214 | 901.0667
2011-09-17 | 21:30 | 1810.2781 | 1155.8905 | 2147.8337 | 0.84284 | 905.1391
2011-09-17 | 22:00 | 1774.7045 | 1128.8749 | 2103.3152 | 0.84377 | 887.3523
2011-09-17 | 22:30 | 1780.4302 | 1121.8396 | 2104.3896 | 0.84606 | 890.2151
2011-09-17 | 23:00 | 1938.1631 | 1228.7319 | 2294.833 | 0.84458 | 969.0816
2011-09-17 | 23:30 | 1747.4256 | 1097.2727 | 2063.3719 | 0.84688 | 873.7128
2011-09-17 | 24:00 | 1701.8676 | 1079.3687 | 2015.2891 | 0.84448 | 850.9338
2011-09-18 | 00:30 | 1651.9981 | 1035.2781 | 1949.5893 | 0.84736 | 825.9991
2011-09-18 | 01:00 | 1618.7504 | 1008.584 | 1907.2479 | 0.84874 | 809.3752
2011-09-18 | 01:30 | 1681.1775 | 1066.0479 | 1990.6822 | 0.84452 | 840.5887
2011-09-18 | 02:00 | 1682.2553 | 1068.8248 | 1993.0804 | 0.84405 | 841.1277
2011-09-18 | 02:30 | 1707.0584 | 1078.1354 | 2019.0156 | 0.84549 | 853.5292
2011-09-18 | 03:00 | 1684.2449 | 1066.9439 | 1993.7528 | 0.84476 | 842.1225
2011-09-18 | 03:30 | 1620.3348 | 1013.1856 | 1911.0285 | 0.84789 | 810.1674
2011-09-18 | 04:00 | 1639.2339 | 1031.1167 | 1936.5664 | 0.84646 | 819.617
2011-09-18 | 04:30 | 1660.2847 | 1047.8445 | 1963.294 | 0.84566 | 830.1424
2011-09-18 | 05:00 | 1686.3237 | 1077.1024 | 2000.959 | 0.84276 | 843.1618
2011-09-18 | 05:30 | 1670.5001 | 1060.6485 | 1978.7738 | 0.84421 | 835.2501
2011-09-18 | 06:00 | 1673.6567 | 1059.9687 | 1981.0756 | 0.84482 | 836.8284
2011-09-18 | 06:30 | 1959.1207 | 1237.9729 | 2317.4837 | 0.84537 | 979.5604
2011-09-18 | 07:00 | 2071.6441 | 1313.2097 | 2452.8003 | 0.8446 | 1035.8221
2011-09-18 | 07:30 | 1998.013 | 1278.66 | 2372.1356 | 0.84228 | 999.0065
2011-09-18 | 08:00 | 2060.4562 | 1300.7658 | 2436.6927 | 0.8456 | 1030.2281
2011-09-18 | 08:30 | 2086.0251 | 1335.2922 | 2476.7935 | 0.84223 | 1043.0126
2011-09-18 | 09:00 | 2018.6748 | 1288.9599 | 2395.092 | 0.84284 | 1009.3374
2011-09-18 | 09:30 | 2063.856 | 1321.5702 | 2450.7242 | 0.84214 | 1031.928
2011-09-18 | 10:00 | 2154.9355 | 1367.526 | 2552.2293 | 0.84433 | 1077.4678
2011-09-18 | 10:30 | 2231.9502 | 1406.455 | 2638.1276 | 0.84604 | 1115.9751
2011-09-18 | 11:00 | 2173.5713 | 1389.2322 | 2579.6081 | 0.8426 | 1086.7856
2011-09-18 | 11:30 | 2106.2655 | 1339.3025 | 2496.0139 | 0.84385 | 1053.1327
2011-09-18 | 12:00 | 2094.1456 | 1348.294 | 2490.651 | 0.8408 | 1047.0728
2011-09-18 | 12:30 | 2160.5558 | 1364.001 | 2555.093 | 0.84559 | 1080.2779
2011-09-18 | 13:00 | 2283.4648 | 1447.0983 | 2703.3877 | 0.84467 | 1141.7324
2011-09-18 | 13:30 | 2433.8716 | 1546.8357 | 2883.8224 | 0.84397 | 1216.9358
2011-09-18 | 14:00 | 2447.3895 | 1553.9253 | 2899.0341 | 0.84421 | 1223.6947
2011-09-18 | 14:30 | 2077.8479 | 1325.6022 | 2464.6852 | 0.84305 | 1038.924
2011-09-18 | 15:00 | 1959.0559 | 1247.6213 | 2322.5974 | 0.84348 | 979.5279
2011-09-18 | 15:30 | 1973.06 | 1255.4729 | 2338.6274 | 0.84368 | 986.53
2011-09-18 | 16:00 | 1919.9124 | 1235.0673 | 2282.8611 | 0.84101 | 959.9562
2011-09-18 | 16:30 | 1758.0057 | 1128.2423 | 2088.9028 | 0.84159 | 879.0029
2011-09-18 | 17:00 | 1737.4574 | 1110.9089 | 2062.2504 | 0.84251 | 868.7287
2011-09-18 | 17:30 | 1657.9021 | 1055.9144 | 1965.6028 | 0.84346 | 828.951
2011-09-18 | 18:00 | 1659.92 | 1058.6931 | 1968.798 | 0.84311 | 829.96
2011-09-18 | 18:30 | 1674.2686 | 1069.6384 | 1986.7817 | 0.8427 | 837.1343
2011-09-18 | 19:00 | 1681.9311 | 1079.4847 | 1998.5444 | 0.84158 | 840.9656
2011-09-18 | 19:30 | 1657.979 | 1046.7401 | 1960.7548 | 0.84558 | 828.9895
2011-09-18 | 20:00 | 1692.0736 | 1078.8129 | 2006.7263 | 0.8432 | 846.0368
2011-09-18 | 20:30 | 1563.208 | 989.3277 | 1849.9698 | 0.84499 | 781.604
2011-09-18 | 21:00 | 1563.1188 | 993.8048 | 1852.2928 | 0.84388 | 781.5594
2011-09-18 | 21:30 | 1598.1089 | 1009.1258 | 1890.0494 | 0.84554 | 799.0545
2011-09-18 | 22:00 | 1596.5002 | 1014.7228 | 1891.6858 | 0.84396 | 798.2501
2011-09-18 | 22:30 | 1645.1946 | 1031.4262 | 1941.7789 | 0.84726 | 822.5973
2011-09-18 | 23:00 | 1843.7446 | 1165.0407 | 2180.9892 | 0.84537 | 921.8723
2011-09-18 | 23:30 | 1953.6463 | 1229.1768 | 2308.1615 | 0.84641 | 976.8231
2011-09-18 | 24:00 | 1874.6704 | 1173.5217 | 2211.6832 | 0.84762 | 937.3352
2011-09-19 | 00:30 | 1879.5086 | 1179.6192 | 2219.021 | 0.847 | 939.7543
2011-09-19 | 01:00 | 1888.5165 | 1191.0327 | 2232.7234 | 0.84584 | 944.2583
2011-09-19 | 01:30 | 1862.9557 | 1173.0612 | 2201.5169 | 0.84621 | 931.4779
2011-09-19 | 02:00 | 1847.586 | 1168.3318 | 2185.9948 | 0.84519 | 923.793
2011-09-19 | 02:30 | 1784.069 | 1115.7289 | 2104.2227 | 0.84785 | 892.0345
2011-09-19 | 03:00 | 1780.025 | 1103.1625 | 2094.1481 | 0.85 | 890.0125
2011-09-19 | 03:30 | 1759.0593 | 1111.0644 | 2080.5657 | 0.84547 | 879.5296
2011-09-19 | 04:00 | 1745.8412 | 1099.2051 | 2063.0592 | 0.84624 | 872.9206
2011-09-19 | 04:30 | 1743.4789 | 1078.6652 | 2050.1798 | 0.8504 | 871.7394
2011-09-19 | 05:00 | 1719.6929 | 1093.6699 | 2038.0033 | 0.84381 | 859.8464
2011-09-19 | 05:30 | 1863.0773 | 1190.6191 | 2211.0248 | 0.84263 | 931.5386
2011-09-19 | 06:00 | 1798.531 | 1137.7122 | 2128.1689 | 0.84511 | 899.2655
2011-09-19 | 06:30 | 1777.6302 | 1132.4182 | 2107.6859 | 0.8434 | 888.8151
2011-09-19 | 07:00 | 1679.5728 | 1056.0962 | 1984.0121 | 0.84655 | 839.7864
2011-09-19 | 07:30 | 1424.6902 | 879.2301 | 1674.1528 | 0.85099 | 712.3451
2011-09-19 | 08:00 | 1459.0319 | 909.7359 | 1719.4167 | 0.84856 | 729.516
2011-09-19 | 08:30 | 1515.7536 | 954.5041 | 1791.2529 | 0.8462 | 757.8768
2011-09-19 | 09:00 | 1511.9851 | 952.0038 | 1786.7317 | 0.84623 | 755.9925
2011-09-19 | 09:30 | 1554.1312 | 984.9182 | 1839.9423 | 0.84466 | 777.0656
2011-09-19 | 10:00 | 1590.5274 | 1015.5699 | 1887.1035 | 0.84284 | 795.2637
2011-09-19 | 10:30 | 1529.5997 | 972.0429 | 1812.3307 | 0.844 | 764.7998
2011-09-19 | 11:00 | 1393.5172 | 885.4731 | 1651.046 | 0.84402 | 696.7586
2011-09-19 | 11:30 | 1442.6654 | 912.9259 | 1707.2543 | 0.84502 | 721.3327
2011-09-19 | 12:00 | 1554.658 | 989.3734 | 1842.7754 | 0.84365 | 777.329
2011-09-19 | 12:30 | 1597.1567 | 994.4062 | 1881.4232 | 0.84891 | 798.5783
2011-09-19 | 13:00 | 1640.5549 | 1032.8271 | 1938.5954 | 0.84626 | 820.2775
2011-09-19 | 13:30 | 1605.6094 | 1022.3051 | 1903.4414 | 0.84353 | 802.8047
2011-09-19 | 14:00 | 1589.6359 | 1012.8446 | 1884.8864 | 0.84336 | 794.818
2011-09-19 | 14:30 | 1605.2285 | 1012.0778 | 1897.6459 | 0.84591 | 802.6143
2011-09-19 | 15:00 | 1543.2553 | 958.9779 | 1816.9413 | 0.84937 | 771.6277
2011-09-19 | 15:30 | 1652.3142 | 1051.6848 | 1958.6176 | 0.84361 | 826.1571
2011-09-19 | 16:00 | 1757.3452 | 1114.8755 | 2081.1558 | 0.84441 | 878.6726
2011-09-19 | 16:30 | 1629.4399 | 1031.2578 | 1928.3587 | 0.84499 | 814.72
2011-09-19 | 17:00 | 1506.8956 | 946.1581 | 1779.3115 | 0.8469 | 753.4478
2011-09-19 | 17:30 | 1551.0435 | 982.0643 | 1835.8067 | 0.84488 | 775.5218
2011-09-19 | 18:00 | 1569.2416 | 1000.4033 | 1861.0013 | 0.84322 | 784.6208
2011-09-19 | 18:30 | 1542.611 | 970.6113 | 1822.5628 | 0.8464 | 771.3055
2011-09-19 | 19:00 | 1566.3565 | 993.4869 | 1854.8555 | 0.84446 | 783.1782
2011-09-19 | 19:30 | 1704.3921 | 1078.3228 | 2016.862 | 0.84507 | 852.196
2011-09-19 | 20:00 | 1599.6163 | 999.9249 | 1886.4311 | 0.84796 | 799.8082
2011-09-19 | 20:30 | 1466.7877 | 920.3025 | 1731.5955 | 0.84707 | 733.3938
2011-09-19 | 21:00 | 1439.367 | 919.2975 | 1707.8891 | 0.84278 | 719.6835
2011-09-19 | 21:30 | 1473.9924 | 949.3312 | 1753.2493 | 0.84072 | 736.9962
2011-09-19 | 22:00 | 1464.5104 | 939.0799 | 1739.7304 | 0.8418 | 732.2552
2011-09-19 | 22:30 | 1507.1387 | 959.5439 | 1786.6705 | 0.84355 | 753.5694
2011-09-19 | 23:00 | 1674.8805 | 1051.7694 | 1977.737 | 0.84687 | 837.4402
2011-09-19 | 23:30 | 1637.1106 | 1019.9308 | 1928.8312 | 0.84876 | 818.5553
2011-09-19 | 24:00 | 1673.3001 | 1051.0144 | 1975.9971 | 0.84681 | 836.6501
2011-09-20 | 00:30 | 1698.6705 | 1079.851 | 2012.8486 | 0.84391 | 849.3352
2011-09-20 | 01:00 | 1677.1091 | 1068.2414 | 1988.4252 | 0.84344 | 838.5546
2011-09-20 | 01:30 | 1684.9054 | 1076.0688 | 1999.2074 | 0.84279 | 842.4527
2011-09-20 | 02:00 | 1645.2149 | 1039.181 | 1945.9263 | 0.84547 | 822.6074
2011-09-20 | 02:30 | 1689.4114 | 1074.1427 | 2001.9723 | 0.84387 | 844.7057
2011-09-20 | 03:00 | 1660.5319 | 1047.7127 | 1963.4327 | 0.84573 | 830.2659
2011-09-20 | 03:30 | 1670.6419 | 1052.2466 | 1974.4031 | 0.84615 | 835.321
2011-09-20 | 04:00 | 1655.4586 | 1041.0286 | 1955.5776 | 0.84653 | 827.7293
2011-09-20 | 04:30 | 1638.8976 | 1030.9184 | 1936.1761 | 0.84646 | 819.4488
2011-09-20 | 05:00 | 1596.9946 | 1003.3778 | 1886.0431 | 0.84674 | 798.4973
2011-09-20 | 05:30 | 1641.3815 | 1034.7746 | 1940.3329 | 0.84593 | 820.6908
2011-09-20 | 06:00 | 1657.2902 | 1051.1659 | 1962.5393 | 0.84446 | 828.6451
2011-09-20 | 06:30 | 1640.1416 | 1036.0478 | 1939.9638 | 0.84545 | 820.0708
2011-09-20 | 07:00 | 1523.7565 | 952.1303 | 1796.771 | 0.84805 | 761.8783
2011-09-20 | 07:30 | 1271.7833 | 812.1446 | 1508.977 | 0.84281 | 635.8917
2011-09-20 | 08:00 | 1272.3547 | 808.1706 | 1507.3241 | 0.84411 | 636.1773
2011-09-20 | 08:30 | 1361.8377 | 864.2437 | 1612.9225 | 0.84433 | 680.9188
2011-09-20 | 09:00 | 1346.9907 | 839.0265 | 1586.9308 | 0.8488 | 673.4954
2011-09-20 | 09:30 | 1310.2501 | 850.8937 | 1562.2981 | 0.83867 | 655.1251
2011-09-20 | 10:00 | 1338.7082 | 841.5587 | 1581.2529 | 0.84661 | 669.3541
2011-09-20 | 10:30 | 1304.4475 | 841.1741 | 1552.146 | 0.84042 | 652.2237
2011-09-20 | 11:00 | 1373.5524 | 889.9137 | 1636.6406 | 0.83925 | 686.7762
2011-09-20 | 11:30 | 1485.8084 | 956.1863 | 1766.8952 | 0.84091 | 742.9042
2011-09-20 | 12:00 | 1597.5214 | 1006.2449 | 1888.0157 | 0.84614 | 798.7607
2011-09-20 | 12:30 | 1665.747 | 1063.3643 | 1976.2228 | 0.84289 | 832.8735
2011-09-20 | 13:00 | 1687.2313 | 1071.8702 | 1998.9135 | 0.84407 | 843.6157
2011-09-20 | 13:30 | 1712.8002 | 1087.1042 | 2028.6646 | 0.8443 | 856.4001
2011-09-20 | 14:00 | 1664.9122 | 1048.6074 | 1967.6154 | 0.84616 | 832.4561
2011-09-20 | 14:30 | 1620.7481 | 1017.0875 | 1913.4502 | 0.84703 | 810.3741
2011-09-20 | 15:00 | 1643.1726 | 1022.503 | 1935.3368 | 0.84904 | 821.5863
2011-09-20 | 15:30 | 1642.2163 | 1029.1921 | 1938.0688 | 0.84735 | 821.1081
2011-09-20 | 16:00 | 1849.3122 | 1166.6774 | 2186.5708 | 0.84576 | 924.6561
2011-09-20 | 16:30 | 1915.5969 | 1210.167 | 2265.8366 | 0.84543 | 957.7984
2011-09-20 | 17:00 | 1672.1615 | 1048.5872 | 1973.7424 | 0.8472 | 836.0807
2011-09-20 | 17:30 | 1689.0791 | 1062.4217 | 1995.4268 | 0.84648 | 844.5395
2011-09-20 | 18:00 | 1658.9799 | 1040.2975 | 1958.1709 | 0.84721 | 829.49
2011-09-20 | 18:30 | 1688.9616 | 1064.8321 | 1996.6118 | 0.84591 | 844.4808
2011-09-20 | 19:00 | 1646.3859 | 1039.3388 | 1947.0007 | 0.8456 | 823.193
2011-09-20 | 19:30 | 1647.3341 | 1037.125 | 1946.6222 | 0.84625 | 823.6671
2011-09-20 | 20:00 | 1656.8039 | 1034.2717 | 1953.1301 | 0.84828 | 828.402
2011-09-20 | 20:30 | 1627.9407 | 1035.7181 | 1929.4825 | 0.84372 | 813.9703
2011-09-20 | 21:00 | 1693.3136 | 1059.3658 | 1997.39 | 0.84776 | 846.6568
2011-09-20 | 21:30 | 1685.6186 | 1052.2387 | 1987.0874 | 0.84829 | 842.8093
2011-09-20 | 22:00 | 1726.5329 | 1089.7755 | 2041.6969 | 0.84564 | 863.2664
2011-09-20 | 22:30 | 1719.0851 | 1093.2061 | 2037.2415 | 0.84383 | 859.5425
2011-09-20 | 23:00 | 1752.9527 | 1099.6028 | 2069.2921 | 0.84713 | 876.4764
2011-09-20 | 23:30 | 1761.916 | 1121.0796 | 2088.3409 | 0.84369 | 880.958
2011-09-20 | 24:00 | 1776.7144 | 1111.0163 | 2095.4883 | 0.84788 | 888.3572
2011-09-21 | 00:30 | 1792.6554 | 1128.9654 | 2118.5316 | 0.84618 | 896.3277
2011-09-21 | 01:00 | 1763.6868 | 1101.6018 | 2079.4513 | 0.84815 | 881.8434
2011-09-21 | 01:30 | 1769.5381 | 1108.3455 | 2087.9882 | 0.84748 | 884.769
2011-09-21 | 02:00 | 1761.7863 | 1100.2373 | 2077.1166 | 0.84819 | 880.8932
2011-09-21 | 02:30 | 1712.9339 | 1061.5406 | 2015.1951 | 0.85001 | 856.467
2011-09-21 | 03:00 | 1675.31 | 1063.9467 | 1984.6022 | 0.84415 | 837.655
2011-09-21 | 03:30 | 1681.8055 | 1073.1165 | 1995.006 | 0.84301 | 840.9028
2011-09-21 | 04:00 | 1655.0088 | 1052.3373 | 1961.2415 | 0.84386 | 827.5044
2011-09-21 | 04:30 | 1647.7272 | 1049.2277 | 1953.4287 | 0.84351 | 823.8636
2011-09-21 | 05:00 | 1423.7379 | 893.3581 | 1680.8089 | 0.84706 | 711.869
2011-09-21 | 05:30 | 1568.6459 | 979.742 | 1849.4714 | 0.84816 | 784.323
2011-09-21 | 06:00 | 1657.2821 | 1052.9597 | 1963.4938 | 0.84405 | 828.641
2011-09-21 | 06:30 | 1858.0567 | 1189.1484 | 2206.0028 | 0.84227 | 929.0284
2011-09-21 | 07:00 | 1855.285 | 1185.5924 | 2201.752 | 0.84264 | 927.6425
2011-09-21 | 07:30 | 1757.0048 | 1127.2553 | 2087.5274 | 0.84167 | 878.5024
2011-09-21 | 08:00 | 1799.3901 | 1142.9881 | 2131.7191 | 0.8441 | 899.695
2011-09-21 | 08:30 | 1824.493 | 1172.1058 | 2168.5494 | 0.84134 | 912.2465
2011-09-21 | 09:00 | 1894.1935 | 1222.4332 | 2254.3984 | 0.84022 | 947.0968
2011-09-21 | 09:30 | 1935.5293 | 1238.9361 | 2298.094 | 0.84223 | 967.7646
2011-09-21 | 10:00 | 1990.3545 | 1263.0155 | 2357.2694 | 0.84435 | 995.1772
2011-09-21 | 10:30 | 2250.0632 | 1426.8759 | 2664.3497 | 0.84451 | 1125.0316
2011-09-21 | 11:00 | 2308.8109 | 1483.7068 | 2744.4478 | 0.84127 | 1154.4054
2011-09-21 | 11:30 | 2468.7847 | 1585.1759 | 2933.8848 | 0.84147 | 1234.3923
2011-09-21 | 12:00 | 2451.7982 | 1570.1528 | 2911.4763 | 0.84212 | 1225.8991
2011-09-21 | 12:30 | 2430.33 | 1575.3265 | 2896.2316 | 0.83914 | 1215.165
2011-09-21 | 13:00 | 2505.9305 | 1612.0637 | 2979.6706 | 0.84101 | 1252.9652
2011-09-21 | 13:30 | 2716.0817 | 1750.4024 | 3231.255 | 0.84057 | 1358.0409
2011-09-21 | 14:00 | 2603.8217 | 1663.8373 | 3090.023 | 0.84265 | 1301.9108
2011-09-21 | 14:30 | 2412.3305 | 1542.4085 | 2863.2783 | 0.84251 | 1206.1652
2011-09-21 | 15:00 | 2387.5031 | 1513.1666 | 2826.6313 | 0.84465 | 1193.7516
2011-09-21 | 15:30 | 2391.6728 | 1523.8505 | 2835.8806 | 0.84336 | 1195.8364
2011-09-21 | 16:00 | 2408.0271 | 1540.3617 | 2858.5501 | 0.84239 | 1204.0136
2011-09-21 | 16:30 | 2401.102 | 1543.2518 | 2854.2805 | 0.84123 | 1200.551
2011-09-21 | 17:00 | 2122.713 | 1357.64 | 2519.7415 | 0.84243 | 1061.3565
2011-09-21 | 17:30 | 2110.4473 | 1356.7327 | 2508.9263 | 0.84118 | 1055.2236
2011-09-21 | 18:00 | 2123.8355 | 1358.3636 | 2521.0769 | 0.84243 | 1061.9177
2011-09-21 | 18:30 | 2003.3861 | 1261.6423 | 2367.5509 | 0.84619 | 1001.6931
2011-09-21 | 19:00 | 1898.5941 | 1212.4449 | 2252.7056 | 0.84281 | 949.2971
2011-09-21 | 19:30 | 1843.6595 | 1166.1565 | 2181.5135 | 0.84513 | 921.8298
2011-09-21 | 20:00 | 1987.9759 | 1256.1982 | 2351.6126 | 0.84537 | 993.9879
2011-09-21 | 20:30 | 2086.0251 | 1316.1498 | 2466.5261 | 0.84573 | 1043.0126
2011-09-21 | 21:00 | 1818.9659 | 1161.0481 | 2157.9318 | 0.84292 | 909.4829
2011-09-21 | 21:30 | 1798.0002 | 1139.882 | 2128.8813 | 0.84458 | 899.0001
2011-09-21 | 22:00 | 1820.6678 | 1140.3105 | 2148.2875 | 0.8475 | 910.3339
2011-09-21 | 22:30 | 1867.3401 | 1181.1976 | 2209.5671 | 0.84512 | 933.6701
2011-09-21 | 23:00 | 1997.628 | 1259.8297 | 2361.7131 | 0.84584 | 998.814
2011-09-21 | 23:30 | 1964.8423 | 1237.2357 | 2321.9297 | 0.84621 | 982.4212
2011-09-21 | 24:00 | 1945.7284 | 1239 | 2306.725 | 0.8435 | 972.8642
2011-09-22 | 00:30 | 1913.664 | 1221.1373 | 2270.0851 | 0.84299 | 956.832
2011-09-22 | 01:00 | 1932.3119 | 1205.9497 | 2277.7497 | 0.84834 | 966.1559
2011-09-22 | 01:30 | 1819.1077 | 1138.735 | 2146.1291 | 0.84762 | 909.5538
2011-09-22 | 02:00 | 1780.0209 | 1118.2208 | 2102.1161 | 0.84678 | 890.0105
2011-09-22 | 02:30 | 1731.4846 | 1091.0959 | 2046.5896 | 0.84603 | 865.7423
2011-09-22 | 03:00 | 1736.0554 | 1099.0398 | 2054.6963 | 0.84492 | 868.0277
2011-09-22 | 03:30 | 1715.8272 | 1082.9284 | 2028.9891 | 0.84566 | 857.9136
2011-09-22 | 04:00 | 1710.5756 | 1078.7693 | 2022.3284 | 0.84584 | 855.2878
2011-09-22 | 04:30 | 1682.1743 | 1060.8909 | 1988.7684 | 0.84584 | 841.0871
2011-09-22 | 05:00 | 1679.4148 | 1058.029 | 1984.9079 | 0.84609 | 839.7074
2011-09-22 | 05:30 | 1669.8882 | 1050.6017 | 1972.8889 | 0.84642 | 834.9441
2011-09-22 | 06:00 | 1724.3974 | 1095.8978 | 2043.1687 | 0.84398 | 862.1987
2011-09-22 | 06:30 | 2020.2632 | 1277.8338 | 2390.4649 | 0.84513 | 1010.1316
2011-09-22 | 07:00 | 2168.8384 | 1377.053 | 2569.0728 | 0.84421 | 1084.4192
2011-09-22 | 07:30 | 1995.0185 | 1252.5077 | 2355.6048 | 0.84692 | 997.5092
2011-09-22 | 08:00 | 2072.7423 | 1320.7438 | 2457.7682 | 0.84334 | 1036.3711
2011-09-22 | 08:30 | 2265.1574 | 1436.1974 | 2682.0889 | 0.84455 | 1132.5787
2011-09-22 | 09:00 | 2235.9983 | 1419.3859 | 2648.4608 | 0.84426 | 1117.9991
2011-09-22 | 09:30 | 2245.4843 | 1424.5346 | 2659.2289 | 0.84441 | 1122.7421
2011-09-22 | 10:00 | 2277.3623 | 1447.5961 | 2698.5021 | 0.84394 | 1138.6812
2011-09-22 | 10:30 | 2366.1079 | 1512.5658 | 2808.2596 | 0.84255 | 1183.054
2011-09-22 | 11:00 | 2344.6722 | 1492.9088 | 2779.6159 | 0.84352 | 1172.3361
2011-09-22 | 11:30 | 2362.8946 | 1507.1309 | 2802.6263 | 0.8431 | 1181.4473
2011-09-22 | 12:00 | 2289.5714 | 1461.6314 | 2716.3401 | 0.84289 | 1144.7857
2011-09-22 | 12:30 | 2345.7014 | 1506.8171 | 2787.9765 | 0.84136 | 1172.8507
2011-09-22 | 13:00 | 2295.3416 | 1466.2992 | 2723.7156 | 0.84272 | 1147.6708
2011-09-22 | 13:30 | 2451.3605 | 1585.9754 | 2919.6723 | 0.8396 | 1225.6803
2011-09-22 | 14:00 | 2682.4694 | 1719.2909 | 3186.1581 | 0.84191 | 1341.2347
2011-09-22 | 14:30 | 2494.7304 | 1597.774 | 2962.5262 | 0.8421 | 1247.3652
2011-09-22 | 15:00 | 2419.7175 | 1540.911 | 2868.6999 | 0.84349 | 1209.8588
2011-09-22 | 15:30 | 2112.6152 | 1329.5024 | 2496.1409 | 0.84635 | 1056.3076
2011-09-22 | 16:00 | 1923.8429 | 1231.6589 | 2284.3282 | 0.84219 | 961.9215
2011-09-22 | 16:30 | 2034.4902 | 1293.5801 | 2410.9127 | 0.84387 | 1017.2451
2011-09-22 | 17:00 | 2008.6255 | 1284.1557 | 2384.037 | 0.84253 | 1004.3128
2011-09-22 | 17:30 | 1749.9096 | 1110.5283 | 2072.5484 | 0.84433 | 874.9548
2011-09-22 | 18:00 | 1754.4763 | 1114.4639 | 2078.5132 | 0.8441 | 877.2382
2011-09-22 | 18:30 | 1713.7768 | 1088.6409 | 2030.3128 | 0.84409 | 856.8884
2011-09-22 | 19:00 | 1729.9367 | 1085.3421 | 2042.2165 | 0.84709 | 864.9683
2011-09-22 | 19:30 | 1729.4099 | 1088.3414 | 2043.3662 | 0.84635 | 864.7049
2011-09-22 | 20:00 | 1707.3096 | 1077.2573 | 2018.7594 | 0.84572 | 853.6548
2011-09-22 | 20:30 | 1699.9672 | 1097.0328 | 2023.2077 | 0.84023 | 849.9836
2011-09-22 | 21:00 | 1710.3852 | 1101.7052 | 2034.4954 | 0.84069 | 855.1926
2011-09-22 | 21:30 | 1682.2877 | 1085.105 | 2001.8853 | 0.84035 | 841.1439
2011-09-22 | 22:00 | 1689.7963 | 1060.6218 | 1995.0765 | 0.84698 | 844.8982
2011-09-22 | 22:30 | 1697.4386 | 1083.0632 | 2013.5352 | 0.84301 | 848.7193
2011-09-22 | 23:00 | 1888.869 | 1184.6162 | 2229.6058 | 0.84718 | 944.4345
2011-09-22 | 23:30 | 1933.8233 | 1209.6494 | 2280.9919 | 0.8478 | 966.9117
2011-09-22 | 24:00 | 1911.8851 | 1206.4144 | 2260.6947 | 0.84571 | 955.9426
2011-09-23 | 00:30 | 1922.3315 | 1223.741 | 2278.7936 | 0.84357 | 961.1657
2011-09-23 | 01:00 | 1812.9768 | 1126.4663 | 2134.4346 | 0.84939 | 906.4884
2011-09-23 | 01:30 | 1822.7951 | 1140.3682 | 2150.1213 | 0.84776 | 911.3976
2011-09-23 | 02:00 | 1768.5493 | 1132.3401 | 2099.9907 | 0.84217 | 884.2747
2011-09-23 | 02:30 | 1854.9973 | 1167.9709 | 2192.0701 | 0.84623 | 927.4987
2011-09-23 | 03:00 | 1876.3277 | 1173.2354 | 2212.9363 | 0.84789 | 938.1639
2011-09-23 | 03:30 | 1892.9982 | 1187.3119 | 2234.5361 | 0.84715 | 946.4991
2011-09-23 | 04:00 | 1864.7265 | 1165.1365 | 2198.8061 | 0.84806 | 932.3632
2011-09-23 | 04:30 | 1885.8867 | 1183.4329 | 2226.4506 | 0.84704 | 942.9433
2011-09-23 | 05:00 | 1876.6965 | 1170.8564 | 2211.9888 | 0.84842 | 938.3482
2011-09-23 | 05:30 | 1755.0315 | 1100.2487 | 2071.3963 | 0.84727 | 877.5157
2011-09-23 | 06:00 | 1758.8729 | 1109.2056 | 2079.416 | 0.84585 | 879.4364
2011-09-23 | 06:30 | 2095.1181 | 1329.165 | 2481.1689 | 0.84441 | 1047.559
2011-09-23 | 07:00 | 2237.6232 | 1429.1259 | 2655.0627 | 0.84278 | 1118.8116
2011-09-23 | 07:30 | 2016.5515 | 1282.4219 | 2389.7878 | 0.84382 | 1008.2757
2011-09-23 | 08:00 | 2091.6211 | 1331.6823 | 2479.5678 | 0.84354 | 1045.8106
2011-09-23 | 08:30 | 2080.3927 | 1331.5577 | 2470.0364 | 0.84225 | 1040.1963
2011-09-23 | 09:00 | 1985.6824 | 1254.8146 | 2348.9347 | 0.84535 | 992.8412
2011-09-23 | 09:30 | 1963.5497 | 1240.7524 | 2322.7126 | 0.84537 | 981.7748
2011-09-23 | 10:00 | 1949.7157 | 1234.9275 | 2307.9076 | 0.8448 | 974.8579
2011-09-23 | 10:30 | 1978.5709 | 1251.9441 | 2341.3899 | 0.84504 | 989.2855
2011-09-23 | 11:00 | 1981.7194 | 1272.1573 | 2354.9089 | 0.84153 | 990.8597
2011-09-23 | 11:30 | 2020.0039 | 1285.0022 | 2394.0857 | 0.84375 | 1010.0019
2011-09-23 | 12:00 | 2060.9587 | 1313.8953 | 2444.1505 | 0.84322 | 1030.4793
2011-09-23 | 12:30 | 2061.4693 | 1321.2511 | 2448.5424 | 0.84192 | 1030.7346
2011-09-23 | 13:00 | 2108.5468 | 1339.1055 | 2497.8337 | 0.84415 | 1054.2734
2011-09-23 | 13:30 | 2144.2541 | 1355.7022 | 2536.8788 | 0.84523 | 1072.1271
2011-09-23 | 14:00 | 2141.9161 | 1368.2488 | 2541.6351 | 0.84273 | 1070.958
2011-09-23 | 14:30 | 2007.4869 | 1260.6597 | 2370.4992 | 0.84686 | 1003.7434
2011-09-23 | 15:00 | 1875.6186 | 1200.5695 | 2226.9514 | 0.84224 | 937.8093
2011-09-23 | 15:30 | 1783.8988 | 1146.6437 | 2120.6335 | 0.84121 | 891.9494
2011-09-23 | 16:00 | 1759.7846 | 1116.5911 | 2084.1347 | 0.84437 | 879.8923
2011-09-23 | 16:30 | 1686.7086 | 1076.7966 | 2001.1189 | 0.84288 | 843.3543
2011-09-23 | 17:00 | 1706.5397 | 1088.2022 | 2023.9718 | 0.84316 | 853.2698
2011-09-23 | 17:30 | 1819.0591 | 1155.1361 | 2154.8353 | 0.84418 | 909.5295
2011-09-23 | 18:00 | 1999.6987 | 1281.2681 | 2374.9616 | 0.84199 | 999.8493
2011-09-23 | 18:30 | 1742.2713 | 1104.6923 | 2062.9722 | 0.84454 | 871.1357
2011-09-23 | 19:00 | 1608.1784 | 1025.8641 | 1907.5206 | 0.84307 | 804.0892
2011-09-23 | 19:30 | 1606.8412 | 1020.2363 | 1903.3709 | 0.84421 | 803.4206
2011-09-23 | 20:00 | 1568.6257 | 997.1853 | 1858.7536 | 0.84391 | 784.3128
2011-09-23 | 20:30 | 1586.4753 | 1012.4663 | 1882.018 | 0.84296 | 793.2376
2011-09-23 | 21:00 | 1583.189 | 1007.1932 | 1876.4129 | 0.84373 | 791.5945
2011-09-23 | 21:30 | 1581.2723 | 1007.4325 | 1874.9247 | 0.84338 | 790.6362
2011-09-23 | 22:00 | 1559.6664 | 987.6913 | 1846.1022 | 0.84484 | 779.8332
2011-09-23 | 22:30 | 1573.2735 | 1007.0366 | 1867.97 | 0.84224 | 786.6367
2011-09-23 | 23:00 | 1705.4051 | 1073.859 | 2015.3361 | 0.84621 | 852.7026
2011-09-23 | 23:30 | 1703.0225 | 1079.6022 | 2016.3894 | 0.84459 | 851.5112
2011-09-23 | 24:00 | 1746.599 | 1114.1067 | 2071.6761 | 0.84308 | 873.2995
2011-09-24 | 00:30 | 1763.3018 | 1123.2588 | 2090.6802 | 0.84341 | 881.6509
2011-09-24 | 01:00 | 1773.9711 | 1128.6612 | 2102.5816 | 0.84371 | 886.9855
2011-09-24 | 01:30 | 1743.2155 | 1102.1727 | 2062.4221 | 0.84523 | 871.6077
2011-09-24 | 02:00 | 1741.9431 | 1102.104 | 2061.31 | 0.84507 | 870.9715
2011-09-24 | 02:30 | 1708.3267 | 1070.9856 | 2016.2813 | 0.84727 | 854.1633
2011-09-24 | 03:00 | 1672.9719 | 1053.5368 | 1977.0622 | 0.84619 | 836.486
2011-09-24 | 03:30 | 1639.3555 | 1049.8176 | 1946.6904 | 0.84212 | 819.6777
2011-09-24 | 04:00 | 1624.9259 | 1026.1225 | 1921.799 | 0.84552 | 812.4629
2011-09-24 | 04:30 | 1565.5947 | 983.7269 | 1849.0012 | 0.84672 | 782.7973
2011-09-24 | 05:00 | 1542.765 | 966.8602 | 1820.6984 | 0.84735 | 771.3825
2011-09-24 | 05:30 | 1740.61 | 1093.0285 | 2055.3428 | 0.84687 | 870.305
2011-09-24 | 06:00 | 1796.4198 | 1134.0596 | 2124.433 | 0.8456 | 898.2099
2011-09-24 | 06:30 | 1940.8213 | 1226.2156 | 2295.7335 | 0.8454 | 970.4107
2011-09-24 | 07:00 | 1992.4575 | 1269.3919 | 2362.4654 | 0.84338 | 996.2288
2011-09-24 | 07:30 | 1894.9229 | 1214.3966 | 2250.6648 | 0.84194 | 947.4615
2011-09-24 | 08:00 | 1966.7873 | 1250.3699 | 2330.5959 | 0.8439 | 983.3937
2011-09-24 | 08:30 | 1954.7849 | 1243.722 | 2316.9006 | 0.84371 | 977.3925
2011-09-24 | 09:00 | 1945.5866 | 1244.017 | 2309.3042 | 0.8425 | 972.7933
2011-09-24 | 09:30 | 1809.2772 | 1159.9109 | 2149.1574 | 0.84185 | 904.6386
2011-09-24 | 10:00 | 1910.9045 | 1229.8661 | 2272.4715 | 0.84089 | 955.4522
2011-09-24 | 10:30 | 1979.0855 | 1253.4564 | 2342.6337 | 0.84481 | 989.5428
2011-09-24 | 11:00 | 1947.406 | 1253.0949 | 2315.7368 | 0.84094 | 973.703
2011-09-24 | 11:30 | 2025.1582 | 1290.8494 | 2401.574 | 0.84326 | 1012.5791
2011-09-24 | 12:00 | 1968.2137 | 1246.2259 | 2329.5802 | 0.84488 | 984.1068
2011-09-24 | 12:30 | 2029.19 | 1289.3002 | 2404.1438 | 0.84404 | 1014.595
2011-09-24 | 13:00 | 2123.9287 | 1351.678 | 2517.5596 | 0.84365 | 1061.9643
2011-09-24 | 13:30 | 2045.1149 | 1297.6383 | 2422.057 | 0.84437 | 1022.5574
2011-09-24 | 14:00 | 2183.1586 | 1386.5059 | 2586.2289 | 0.84415 | 1091.5793
2011-09-24 | 14:30 | 2248.0533 | 1436.9671 | 2668.0739 | 0.84258 | 1124.0267
2011-09-24 | 15:00 | 2252.1541 | 1422.9969 | 2664.0417 | 0.84539 | 1126.077
2011-09-24 | 15:30 | 2181.0434 | 1375.7581 | 2578.6936 | 0.84579 | 1090.5217
2011-09-24 | 16:00 | 2326.4052 | 1501.3257 | 2768.7795 | 0.84023 | 1163.2026
2011-09-24 | 16:30 | 2357.4485 | 1522.6193 | 2806.4093 | 0.84002 | 1178.7243
2011-09-24 | 17:00 | 2016.126 | 1280.878 | 2388.6005 | 0.84406 | 1008.063
2011-09-24 | 17:30 | 2016.9364 | 1278.8903 | 2388.2196 | 0.84454 | 1008.4682
2011-09-24 | 18:00 | 1991.9429 | 1264.8739 | 2359.6064 | 0.84418 | 995.9715
2011-09-24 | 18:30 | 2007.0371 | 1277.417 | 2379.0738 | 0.84362 | 1003.5185
2011-09-24 | 19:00 | 2016.1584 | 1288.4095 | 2392.675 | 0.84264 | 1008.0792
2011-09-24 | 19:30 | 1862.8544 | 1185.6167 | 2208.1471 | 0.84363 | 931.4272
2011-09-24 | 20:00 | 1751.1455 | 1122.3025 | 2079.9215 | 0.84193 | 875.5727
2011-09-24 | 20:30 | 1752.6285 | 1116.7551 | 2078.184 | 0.84335 | 876.3143
2011-09-24 | 21:00 | 1705.7131 | 1079.2691 | 2018.4843 | 0.84505 | 852.8565
2011-09-24 | 21:30 | 1693.4473 | 1077.2512 | 2007.0461 | 0.84375 | 846.7236
2011-09-24 | 22:00 | 1658.907 | 1043.9937 | 1960.0753 | 0.84635 | 829.4535
2011-09-24 | 22:30 | 1635.4654 | 1034.425 | 1935.144 | 0.84514 | 817.7327
2011-09-24 | 23:00 | 1768.8897 | 1107.7728 | 2087.1347 | 0.84752 | 884.4449
2011-09-24 | 23:30 | 1848.8138 | 1161.9534 | 2183.6319 | 0.84667 | 924.4069
2011-09-24 | 24:00 | 1814.2897 | 1142.9545 | 2144.2929 | 0.8461 | 907.1449
2011-09-25 | 00:30 | 1803.7461 | 1139.1688 | 2133.3555 | 0.8455 | 901.873
2011-09-25 | 01:00 | 1829.1205 | 1163.2772 | 2167.6936 | 0.84381 | 914.5602
2011-09-25 | 01:30 | 1847.8899 | 1165.3186 | 2184.6429 | 0.84585 | 923.945
2011-09-25 | 02:00 | 1867.9074 | 1169.7339 | 2203.9409 | 0.84753 | 933.9537
2011-09-25 | 02:30 | 1860.6906 | 1162.6065 | 2194.0427 | 0.84806 | 930.3453
2011-09-25 | 03:00 | 1823.7595 | 1144.8862 | 2153.3377 | 0.84695 | 911.8798
2011-09-25 | 03:30 | 1770.8712 | 1119.4882 | 2095.051 | 0.84526 | 885.4356
2011-09-25 | 04:00 | 1752.7258 | 1098.3492 | 2068.4339 | 0.84737 | 876.3629
2011-09-25 | 04:30 | 1735.5407 | 1086.9375 | 2047.8122 | 0.84751 | 867.7704
2011-09-25 | 05:00 | 1665.3944 | 1037.1046 | 1961.9186 | 0.84886 | 832.6972
2011-09-25 | 05:30 | 1627.3328 | 1009.4118 | 1914.9737 | 0.84979 | 813.6664
2011-09-25 | 06:00 | 1650.9 | 1034.7236 | 1948.3644 | 0.84733 | 825.45
2011-09-25 | 06:30 | 1898.663 | 1204.2048 | 2248.3395 | 0.84447 | 949.3315
2011-09-25 | 07:00 | 1994.0541 | 1265.3122 | 2361.6237 | 0.84436 | 997.027
2011-09-25 | 07:30 | 1901.0781 | 1202.5714 | 2249.5057 | 0.84511 | 950.539
2011-09-25 | 08:00 | 1964.4655 | 1244.7926 | 2325.6468 | 0.8447 | 982.2327
2011-09-25 | 08:30 | 1975.4386 | 1255.0052 | 2340.3837 | 0.84407 | 987.7193
2011-09-25 | 09:00 | 2067.7987 | 1334.3506 | 2460.9516 | 0.84024 | 1033.8993
2011-09-25 | 09:30 | 2097.1036 | 1333.7216 | 2485.2881 | 0.84381 | 1048.5518
2011-09-25 | 10:00 | 2067.6731 | 1320.7816 | 2453.515 | 0.84274 | 1033.8365
2011-09-25 | 10:30 | 2068.7023 | 1322.2275 | 2455.1608 | 0.84259 | 1034.3511
2011-09-25 | 11:00 | 1906.7146 | 1218.5475 | 2262.8342 | 0.84262 | 953.3573
2011-09-25 | 11:30 | 1905.8434 | 1227.4293 | 2266.8969 | 0.84073 | 952.9217
2011-09-25 | 12:00 | 1863.9201 | 1195.7907 | 2214.5233 | 0.84168 | 931.9601
2011-09-25 | 12:30 | 1876.9882 | 1199.1085 | 2227.3181 | 0.84271 | 938.4941
2011-09-25 | 13:00 | 2093.8822 | 1325.4359 | 2478.1289 | 0.84494 | 1046.9411
2011-09-25 | 13:30 | 2116.1648 | 1338.5092 | 2503.949 | 0.84513 | 1058.0824
2011-09-25 | 14:00 | 2090.7458 | 1320.8146 | 2473.0082 | 0.84543 | 1045.3729
2011-09-25 | 14:30 | 1964.6883 | 1244.0409 | 2325.4329 | 0.84487 | 982.3442
2011-09-25 | 15:00 | 1938.4468 | 1234.7864 | 2298.3197 | 0.84342 | 969.2234
2011-09-25 | 15:30 | 1761.138 | 1122.4239 | 2088.4067 | 0.84329 | 880.569
2011-09-25 | 16:00 | 1678.965 | 1054.6553 | 1982.7307 | 0.84679 | 839.4825
2011-09-25 | 16:30 | 1685.3795 | 1070.0409 | 1996.3696 | 0.84422 | 842.6898
2011-09-25 | 17:00 | 1724.8512 | 1098.0449 | 2044.704 | 0.84357 | 862.4256
2011-09-25 | 17:30 | 1906.3742 | 1213.8569 | 2260.0246 | 0.84352 | 953.1871
2011-09-25 | 18:00 | 1761.2839 | 1120.9431 | 2087.7343 | 0.84363 | 880.6419
2011-09-25 | 18:30 | 1637.3375 | 1035.7887 | 1937.4552 | 0.8451 | 818.6688
2011-09-25 | 19:00 | 1610.8812 | 1033.9241 | 1914.1414 | 0.84157 | 805.4406
2011-09-25 | 19:30 | 1587.1722 | 1018.9919 | 1886.1231 | 0.8415 | 793.5861
2011-09-25 | 20:00 | 1581.1346 | 1007.465 | 1874.8259 | 0.84335 | 790.5673
2011-09-25 | 20:30 | 1554.6661 | 991.9114 | 1844.1461 | 0.84303 | 777.3331
2011-09-25 | 21:00 | 1578.7762 | 1005.0974 | 1871.5649 | 0.84356 | 789.3881
2011-09-25 | 21:30 | 1595.8721 | 1013.4096 | 1890.4515 | 0.84418 | 797.9361
2011-09-25 | 22:00 | 1618.714 | 1013.6927 | 1909.9235 | 0.84753 | 809.357
2011-09-25 | 22:30 | 1616.8824 | 1005.5654 | 1904.0668 | 0.84917 | 808.4412
2011-09-25 | 23:00 | 1787.5376 | 1124.0183 | 2111.5653 | 0.84655 | 893.7688
2011-09-25 | 23:30 | 1888.7921 | 1187.48 | 2231.0635 | 0.84659 | 944.396
2011-09-25 | 24:00 | 1876.1413 | 1189.3294 | 2221.3533 | 0.84459 | 938.0707
2011-09-26 | 00:30 | 1862.745 | 1187.2109 | 2208.9112 | 0.84329 | 931.3725
2011-09-26 | 01:00 | 1845.1872 | 1160.9544 | 2180.03 | 0.8464 | 922.5936
2011-09-26 | 01:30 | 1888.1316 | 1191.8499 | 2232.8339 | 0.84562 | 944.0658
2011-09-26 | 02:00 | 1888.9987 | 1192.7533 | 2234.0494 | 0.84555 | 944.4994
2011-09-26 | 02:30 | 1909.4944 | 1194.779 | 2252.4799 | 0.84773 | 954.7472
2011-09-26 | 03:00 | 1856.367 | 1155.4237 | 2186.5732 | 0.84898 | 928.1835
2011-09-26 | 03:30 | 1849.5067 | 1164.6183 | 2185.6374 | 0.84621 | 924.7534
2011-09-26 | 04:00 | 1824.3917 | 1155.5954 | 2159.5846 | 0.84479 | 912.1958
2011-09-26 | 04:30 | 1824.2377 | 1143.8852 | 2153.2107 | 0.84722 | 912.1188
2011-09-26 | 05:00 | 1842.9018 | 1163.8525 | 2179.642 | 0.84551 | 921.4509
2011-09-26 | 05:30 | 1945.7163 | 1229.6793 | 2301.7218 | 0.84533 | 972.8581
2011-09-26 | 06:00 | 2094.3077 | 1316.4634 | 2473.7018 | 0.84663 | 1047.1538
2011-09-26 | 06:30 | 2133.4917 | 1334.8845 | 2516.685 | 0.84774 | 1066.7458
2011-09-26 | 07:00 | 2074.7764 | 1301.9188 | 2449.4264 | 0.84705 | 1037.3882
2011-09-26 | 07:30 | 1811.7571 | 1145.4652 | 2143.4912 | 0.84524 | 905.8786
2011-09-26 | 08:00 | 1855.6984 | 1169.2578 | 2193.3491 | 0.84606 | 927.8492
2011-09-26 | 08:30 | 1870.4562 | 1178.08 | 2210.5382 | 0.84615 | 935.2281
2011-09-26 | 09:00 | 1863.0651 | 1180.1002 | 2205.368 | 0.84479 | 931.5326
2011-09-26 | 09:30 | 1796.6346 | 1136.7695 | 2126.0623 | 0.84505 | 898.3173
2011-09-26 | 10:00 | 1981.4601 | 1270.4716 | 2353.7804 | 0.84182 | 990.73
2011-09-26 | 10:30 | 1861.0066 | 1183.1334 | 2205.2552 | 0.8439 | 930.5033
2011-09-26 | 11:00 | 1793.3281 | 1130.7733 | 2120.0646 | 0.84588 | 896.664
2011-09-26 | 11:30 | 1851.3585 | 1176.3496 | 2193.4737 | 0.84403 | 925.6793
2011-09-26 | 12:00 | 1952.305 | 1244.8364 | 2315.4077 | 0.84318 | 976.1525
2011-09-26 | 12:30 | 1880.9634 | 1198.3725 | 2230.2735 | 0.84338 | 940.4817
2011-09-26 | 13:00 | 1990.5652 | 1272.4053 | 2362.4913 | 0.84257 | 995.2826
2011-09-26 | 13:30 | 2023.3388 | 1270.546 | 2389.1812 | 0.84688 | 1011.6694
2011-09-26 | 14:00 | 1962.4354 | 1242.5889 | 2322.7526 | 0.84487 | 981.2177
2011-09-26 | 14:30 | 1657.3915 | 1039.8521 | 1956.5886 | 0.84708 | 828.6957
2011-09-26 | 15:00 | 1616.9756 | 1014.3987 | 1908.8255 | 0.8471 | 808.4878
2011-09-26 | 15:30 | 1605.9457 | 1018.4178 | 1901.6405 | 0.84451 | 802.9729
2011-09-26 | 16:00 | 1611.0311 | 1021.2246 | 1907.4384 | 0.8446 | 805.5156
2011-09-26 | 16:30 | 1605.3906 | 1007.7891 | 1895.4994 | 0.84695 | 802.6953
2011-09-26 | 17:00 | 1615.9545 | 1009.6452 | 1905.4376 | 0.84808 | 807.9772
2011-09-26 | 17:30 | 1647.0262 | 1027.9706 | 1941.4991 | 0.84833 | 823.5131
2011-09-26 | 18:00 | 1612.5264 | 1000.5565 | 1897.7235 | 0.84972 | 806.2632
2011-09-26 | 18:30 | 1676.2096 | 1059.5221 | 1982.9941 | 0.84529 | 838.1048
2011-09-26 | 19:00 | 1574.0231 | 972.4671 | 1850.2003 | 0.85073 | 787.0115
2011-09-26 | 19:30 | 1557.1298 | 975.1344 | 1837.2644 | 0.84753 | 778.5649
2011-09-26 | 20:00 | 1611.7605 | 1013.8342 | 1904.1092 | 0.84646 | 805.8803
2011-09-26 | 20:30 | 1599.1341 | 995.0378 | 1883.4357 | 0.84905 | 799.5671
2011-09-26 | 21:00 | 1563.5524 | 967.6784 | 1838.7761 | 0.85032 | 781.7762
2011-09-26 | 21:30 | 1508.9865 | 950.8001 | 1783.553 | 0.84606 | 754.4933
2011-09-26 | 22:00 | 1496.9233 | 940.7818 | 1768.0073 | 0.84667 | 748.4617
2011-09-26 | 22:30 | 1522.9015 | 954.1793 | 1797.133 | 0.84741 | 761.4508
2011-09-26 | 23:00 | 1781.7187 | 1119.1158 | 2104.0299 | 0.84681 | 890.8594
2011-09-26 | 23:30 | 1854.1869 | 1173.5534 | 2194.3648 | 0.84498 | 927.0935
2011-09-26 | 24:00 | 1851.6138 | 1178.2529 | 2194.7104 | 0.84367 | 925.8069
2011-09-27 | 00:30 | 1849.0894 | 1161.7403 | 2183.7518 | 0.84675 | 924.5447
2011-09-27 | 01:00 | 1820.1086 | 1140.7114 | 2148.0265 | 0.84734 | 910.0543
2011-09-27 | 01:30 | 1814.31 | 1138.5803 | 2141.9817 | 0.84702 | 907.155
2011-09-27 | 02:00 | 1759.6873 | 1099.6656 | 2075.0335 | 0.84803 | 879.8437
2011-09-27 | 02:30 | 1772.4191 | 1111.9609 | 2092.3495 | 0.8471 | 886.2096
2011-09-27 | 03:00 | 1767.1676 | 1105.2862 | 2084.3557 | 0.84782 | 883.5838
2011-09-27 | 03:30 | 1747.5877 | 1089.3004 | 2059.281 | 0.84864 | 873.7939
2011-09-27 | 04:00 | 1712.1114 | 1063.4551 | 2015.5054 | 0.84947 | 856.0557
2011-09-27 | 04:30 | 1710.1461 | 1064.2427 | 2014.2523 | 0.84902 | 855.073
2011-09-27 | 05:00 | 1756.9805 | 1105.0632 | 2075.6072 | 0.84649 | 878.4903
2011-09-27 | 05:30 | 1857.0963 | 1160.2569 | 2189.7495 | 0.84809 | 928.5482
2011-09-27 | 06:00 | 1800.472 | 1141.4719 | 2131.8202 | 0.84457 | 900.236
2011-09-27 | 06:30 | 1770.2999 | 1111.755 | 2090.4451 | 0.84685 | 885.1499
2011-09-27 | 07:00 | 1607.5747 | 998.4807 | 1892.4217 | 0.84948 | 803.7873
2011-09-27 | 07:30 | 1377.0251 | 860.2179 | 1623.6295 | 0.84812 | 688.5125
2011-09-27 | 08:00 | 1350.8281 | 846.1659 | 1593.9678 | 0.84746 | 675.414
2011-09-27 | 08:30 | 1383.1276 | 865.5584 | 1631.6351 | 0.84769 | 691.5638
2011-09-27 | 09:00 | 1426.8459 | 899.7346 | 1686.8348 | 0.84587 | 713.423
2011-09-27 | 09:30 | 1455.7578 | 924.4961 | 1724.5068 | 0.84416 | 727.8789
2011-09-27 | 10:00 | 1494.1233 | 950.0598 | 1770.5983 | 0.84385 | 747.0617
2011-09-27 | 10:30 | 1529.1701 | 953.0522 | 1801.8517 | 0.84867 | 764.5851
2011-09-27 | 11:00 | 1364.9943 | 848.2671 | 1607.0988 | 0.84935 | 682.4972
2011-09-27 | 11:30 | 1346.9299 | 842.0506 | 1588.4802 | 0.84794 | 673.465
2011-09-27 | 12:00 | 1322.1228 | 843.7836 | 1568.4322 | 0.84296 | 661.0614
2011-09-27 | 12:30 | 1378.9417 | 859.3535 | 1624.798 | 0.84868 | 689.4709
2011-09-27 | 13:00 | 1378.1678 | 866.4834 | 1627.925 | 0.84658 | 689.0839
2011-09-27 | 13:30 | 1398.0799 | 890.9024 | 1657.8102 | 0.84333 | 699.0399
2011-09-27 | 14:00 | 1380.1695 | 875.1198 | 1634.2284 | 0.84454 | 690.0848
2011-09-27 | 14:30 | 1454.7853 | 911.1012 | 1716.5389 | 0.84751 | 727.3927
2011-09-27 | 15:00 | 1441.1094 | 911.0141 | 1704.9173 | 0.84527 | 720.5547
2011-09-27 | 15:30 | 1424.9049 | 900.202 | 1685.4429 | 0.84542 | 712.4525
2011-09-27 | 16:00 | 1443.2813 | 922.612 | 1712.9722 | 0.84256 | 721.6407
2011-09-27 | 16:30 | 1435.0515 | 911.1483 | 1699.8718 | 0.84421 | 717.5257
2011-09-27 | 17:00 | 1462.9017 | 925.7419 | 1731.2075 | 0.84502 | 731.4509
2011-09-27 | 17:30 | 1468.9313 | 925.9476 | 1736.4153 | 0.84596 | 734.4656
2011-09-27 | 18:00 | 1531.8486 | 958.8518 | 1807.1959 | 0.84764 | 765.9243
2011-09-27 | 18:30 | 1569.9021 | 979.7011 | 1850.5153 | 0.84836 | 784.951
2011-09-27 | 19:00 | 1493.4264 | 933.2122 | 1761.0245 | 0.84804 | 746.7132
2011-09-27 | 19:30 | 1457.3868 | 917.3838 | 1722.0828 | 0.84629 | 728.6934
2011-09-27 | 20:00 | 1451.3734 | 906.2208 | 1711.0584 | 0.84823 | 725.6867
2011-09-27 | 20:30 | 1439.2049 | 895.9772 | 1695.3129 | 0.84893 | 719.6024
2011-09-27 | 21:00 | 1439.4399 | 897.6585 | 1696.4015 | 0.84853 | 719.72
2011-09-27 | 21:30 | 1426.4002 | 884.586 | 1678.4248 | 0.84984 | 713.2001
2011-09-27 | 22:00 | 1428.8882 | 884.9007 | 1680.7054 | 0.85017 | 714.4441
2011-09-27 | 22:30 | 1473.186 | 920.5793 | 1737.1653 | 0.84804 | 736.593
2011-09-27 | 23:00 | 1697.3292 | 1060.0964 | 2001.1824 | 0.84816 | 848.6646
2011-09-27 | 23:30 | 1665.5687 | 1037.6342 | 1962.3465 | 0.84876 | 832.7843
2011-09-27 | 24:00 | 1664.426 | 1032.6993 | 1958.7704 | 0.84973 | 832.213
2011-09-28 | 00:30 | 1683.941 | 1054.6201 | 1986.9275 | 0.84751 | 841.9705
2011-09-28 | 01:00 | 1682.4944 | 1046.8232 | 1981.5716 | 0.84907 | 841.2472
2011-09-28 | 01:30 | 1671.2741 | 1047.5107 | 1972.4187 | 0.84732 | 835.637
2011-09-28 | 02:00 | 1646.9411 | 1030.1301 | 1942.5712 | 0.84782 | 823.4705
2011-09-28 | 02:30 | 1609.8074 | 1020.7837 | 1906.1688 | 0.84453 | 804.9037
2011-09-28 | 03:00 | 1585.4541 | 1003.4523 | 1876.3212 | 0.84498 | 792.7271
2011-09-28 | 03:30 | 1608.92 | 1015.7179 | 1902.7102 | 0.84559 | 804.46
2011-09-28 | 04:00 | 1596.5894 | 1011.247 | 1889.899 | 0.8448 | 798.2947
2011-09-28 | 04:30 | 1604.6977 | 1015.2123 | 1898.8709 | 0.84508 | 802.3488
2011-09-28 | 05:00 | 1641.9124 | 1030.3361 | 1938.4191 | 0.84704 | 820.9562
2011-09-28 | 05:30 | 1676.0718 | 1054.5086 | 1980.2033 | 0.84641 | 838.0359
2011-09-28 | 06:00 | 1723.3884 | 1089.5497 | 2038.9179 | 0.84525 | 861.6942
2011-09-28 | 06:30 | 1881.5914 | 1196.5889 | 2229.8456 | 0.84382 | 940.7957
2011-09-28 | 07:00 | 1919.0412 | 1226.7131 | 2277.6181 | 0.84256 | 959.5206
2011-09-28 | 07:30 | 1774.668 | 1132.5638 | 2105.2666 | 0.84297 | 887.334
2011-09-28 | 08:00 | 1782.1077 | 1147.5764 | 2119.632 | 0.84076 | 891.0539
2011-09-28 | 08:30 | 1912.9306 | 1219.6727 | 2268.6791 | 0.84319 | 956.4653
2011-09-28 | 09:00 | 1881.2186 | 1199.2056 | 2230.9365 | 0.84324 | 940.6093
2011-09-28 | 09:30 | 1888.8569 | 1201.8 | 2238.7728 | 0.8437 | 944.4284
2011-09-28 | 10:00 | 1885.3356 | 1198.8068 | 2234.1952 | 0.84385 | 942.6678
2011-09-28 | 10:30 | 1993.6205 | 1263.0059 | 2360.0226 | 0.84475 | 996.8102
2011-09-28 | 11:00 | 2015.0441 | 1277.5369 | 2385.8967 | 0.84456 | 1007.522
2011-09-28 | 11:30 | 2079.9996 | 1330.4446 | 2469.1053 | 0.84241 | 1039.9998
2011-09-28 | 12:00 | 2185.6263 | 1387.51 | 2588.8504 | 0.84425 | 1092.8132
2011-09-28 | 12:30 | 2195.3676 | 1388.0725 | 2597.3803 | 0.84522 | 1097.6838
2011-09-28 | 13:00 | 2296.152 | 1457.796 | 2719.8315 | 0.84423 | 1148.076
2011-09-28 | 13:30 | 2389.513 | 1522.3266 | 2833.2403 | 0.84339 | 1194.7565
2011-09-28 | 14:00 | 2368.4176 | 1519.1872 | 2813.7753 | 0.84172 | 1184.2088
2011-09-28 | 14:30 | 2307.1819 | 1475.2605 | 2738.5182 | 0.84249 | 1153.591
2011-09-28 | 15:00 | 2200.6475 | 1400.6721 | 2608.5881 | 0.84362 | 1100.3238
2011-09-28 | 15:30 | 2021.4019 | 1297.1547 | 2401.8068 | 0.84162 | 1010.7009
2011-09-28 | 16:00 | 2080.3238 | 1338.6257 | 2473.7958 | 0.84094 | 1040.1619
2011-09-28 | 16:30 | 2130.5012 | 1375.1862 | 2535.7785 | 0.84018 | 1065.2506
2011-09-28 | 17:00 | 2209.4933 | 1406.2681 | 2619.0553 | 0.84362 | 1104.7467
2011-09-28 | 17:30 | 2201.1865 | 1406.9842 | 2612.4369 | 0.84258 | 1100.5932
2011-09-28 | 18:00 | 1992.6885 | 1266.7606 | 2361.2475 | 0.84391 | 996.3443
2011-09-28 | 18:30 | 1988.7296 | 1250.5847 | 2349.2568 | 0.84654 | 994.3648
2011-09-28 | 19:00 | 1840.7501 | 1169.6918 | 2180.9493 | 0.84401 | 920.375
2011-09-28 | 19:30 | 1638.3587 | 1051.0156 | 1946.4976 | 0.8417 | 819.1793
2011-09-28 | 20:00 | 1646.7344 | 1041.0455 | 1948.2068 | 0.84526 | 823.3672
2011-09-28 | 20:30 | 1692.0007 | 1081.1428 | 2007.9183 | 0.84266 | 846.0003
2011-09-28 | 21:00 | 1656.8971 | 1044.8728 | 1958.8433 | 0.84585 | 828.4486
2011-09-28 | 21:30 | 1650.9891 | 1055.7289 | 1959.6756 | 0.84248 | 825.4946
2011-09-28 | 22:00 | 1653.7932 | 1037.5049 | 1952.2931 | 0.8471 | 826.8966
2011-09-28 | 22:30 | 1678.8758 | 1062.3484 | 1986.7582 | 0.84503 | 839.4379
2011-09-28 | 23:00 | 1793.7738 | 1126.1886 | 2118.0003 | 0.84692 | 896.8869
2011-09-28 | 23:30 | 1809.2002 | 1147.0907 | 2142.2004 | 0.84455 | 904.6001
2011-09-28 | 24:00 | 1775.9566 | 1116.3942 | 2097.703 | 0.84662 | 887.9783
2011-09-29 | 00:30 | 1855.4026 | 1174.5299 | 2195.9142 | 0.84493 | 927.7013
2011-09-29 | 01:00 | 1872.227 | 1171.1239 | 2208.3399 | 0.8478 | 936.1135
2011-09-29 | 01:30 | 1769.6758 | 1111.5418 | 2089.8033 | 0.84681 | 884.8379
2011-09-29 | 02:00 | 1664.3976 | 1057.8023 | 1972.0966 | 0.84397 | 832.1988
2011-09-29 | 02:30 | 1595.2684 | 1006.7061 | 1886.3558 | 0.84569 | 797.6342
2011-09-29 | 03:00 | 1629.9951 | 1029.6451 | 1927.966 | 0.84545 | 814.9975
2011-09-29 | 03:30 | 1585.6365 | 1014.3642 | 1882.3331 | 0.84238 | 792.8182
2011-09-29 | 04:00 | 1555.5373 | 990.1987 | 1843.9604 | 0.84358 | 777.7687
2011-09-29 | 04:30 | 1522.087 | 966.6942 | 1803.1214 | 0.84414 | 761.0435
2011-09-29 | 05:00 | 1519.2546 | 960.0062 | 1797.1495 | 0.84537 | 759.6273
2011-09-29 | 05:30 | 1568.0908 | 989.4129 | 1854.1431 | 0.84572 | 784.0454
2011-09-29 | 06:00 | 1641.7787 | 1044.6976 | 1945.978 | 0.84368 | 820.8893
2011-09-29 | 06:30 | 1984.9976 | 1257.2119 | 2349.6377 | 0.84481 | 992.4988
2011-09-29 | 07:00 | 2007.2478 | 1265.5559 | 2372.9044 | 0.8459 | 1003.6239
2011-09-29 | 07:30 | 1903.8376 | 1204.1023 | 2252.6562 | 0.84515 | 951.9188
2011-09-29 | 08:00 | 1911.1598 | 1213.4115 | 2263.824 | 0.84422 | 955.5799
2011-09-29 | 08:30 | 2003.6536 | 1277.5515 | 2376.2924 | 0.84318 | 1001.8268
2011-09-29 | 09:00 | 2058.7908 | 1307.5052 | 2438.891 | 0.84415 | 1029.3954
2011-09-29 | 09:30 | 2029.2711 | 1294.5839 | 2407.0498 | 0.84305 | 1014.6355
2011-09-29 | 10:00 | 2064.4395 | 1313.5464 | 2446.899 | 0.8437 | 1032.2197
2011-09-29 | 10:30 | 2025.2959 | 1278.5399 | 2395.0967 | 0.8456 | 1012.648
2011-09-29 | 11:00 | 2081.9892 | 1328.0592 | 2469.498 | 0.84308 | 1040.9946
2011-09-29 | 11:30 | 2214.4896 | 1406.1482 | 2623.2074 | 0.84419 | 1107.2448
2011-09-29 | 12:00 | 2298.1578 | 1464.7704 | 2725.2673 | 0.84328 | 1149.0789
2011-09-29 | 12:30 | 2330.202 | 1464.0315 | 2751.9502 | 0.84675 | 1165.101
2011-09-29 | 13:00 | 2359.9082 | 1485.6867 | 2788.6254 | 0.84626 | 1179.9541
2011-09-29 | 13:30 | 2370.5693 | 1504.8535 | 2807.8787 | 0.84426 | 1185.2846
2011-09-29 | 14:00 | 2189.0787 | 1378.7949 | 2587.1106 | 0.84615 | 1094.5394
2011-09-29 | 14:30 | 2085.1823 | 1313.8057 | 2464.563 | 0.84607 | 1042.5911
2011-09-29 | 15:00 | 2062.0973 | 1298.2508 | 2436.7398 | 0.84625 | 1031.0487
2011-09-29 | 15:30 | 1929.4146 | 1220.4424 | 2283.0068 | 0.84512 | 964.7073
2011-09-29 | 16:00 | 1996.6353 | 1256.0326 | 2358.8494 | 0.84644 | 998.3176
2011-09-29 | 16:30 | 2122.6482 | 1355.9341 | 2518.7681 | 0.84273 | 1061.3241
2011-09-29 | 17:00 | 1927.6722 | 1225.1881 | 2284.0766 | 0.84396 | 963.8361
2011-09-29 | 17:30 | 1864.1714 | 1181.2229 | 2206.9033 | 0.8447 | 932.0857
2011-09-29 | 18:00 | 1785.1387 | 1124.8987 | 2110.0041 | 0.84604 | 892.5694
2011-09-29 | 18:30 | 1839.4656 | 1161.861 | 2175.6733 | 0.84547 | 919.7328
2011-09-29 | 19:00 | 1833.7156 | 1147.5377 | 2163.1818 | 0.84769 | 916.8578
2011-09-29 | 19:30 | 1822.3494 | 1137.2481 | 2148.09 | 0.84836 | 911.1747
2011-09-29 | 20:00 | 1846.4231 | 1159.5979 | 2180.3544 | 0.84685 | 923.2115
2011-09-29 | 20:30 | 1802.6723 | 1127.0553 | 2126.0012 | 0.84792 | 901.3361
2011-09-29 | 21:00 | 1715.0411 | 1080.5562 | 2027.0588 | 0.84607 | 857.5205
2011-09-29 | 21:30 | 1768.0631 | 1123.7338 | 2094.9522 | 0.84396 | 884.0315
2011-09-29 | 22:00 | 1805.063 | 1133.2121 | 2131.2959 | 0.84693 | 902.5315
2011-09-29 | 22:30 | 1813.5279 | 1134.6433 | 2139.2286 | 0.84775 | 906.764
2011-09-29 | 23:00 | 1809.4272 | 1134.25 | 2135.5444 | 0.84729 | 904.7136
2011-09-29 | 23:30 | 1734.3332 | 1083.4591 | 2044.9438 | 0.84811 | 867.1666
2011-09-29 | 24:00 | 1719.3566 | 1084.111 | 2032.6051 | 0.84589 | 859.6783
2011-09-30 | 00:30 | 1701.9527 | 1066.2403 | 2008.3603 | 0.84743 | 850.9763
2011-09-30 | 01:00 | 1669.3088 | 1038.2905 | 1965.8685 | 0.84915 | 834.6544
2011-09-30 | 01:30 | 1679.9699 | 1063.7279 | 1988.4205 | 0.84488 | 839.985
2011-09-30 | 02:00 | 1691.2227 | 1067.4347 | 1999.9128 | 0.84565 | 845.6113
2011-09-30 | 02:30 | 1645.5309 | 1029.2057 | 1940.8854 | 0.84782 | 822.7655
2011-09-30 | 03:00 | 1638.1358 | 1020.0859 | 1929.7834 | 0.84887 | 819.0679
2011-09-30 | 03:30 | 1585.0449 | 989.0582 | 1868.3157 | 0.84838 | 792.5224
2011-09-30 | 04:00 | 1564.6748 | 991.4147 | 1852.3257 | 0.84471 | 782.3374
2011-09-30 | 04:30 | 1559.3098 | 987.2393 | 1845.5591 | 0.8449 | 779.6549
2011-09-30 | 05:00 | 1557.3527 | 986.7351 | 1843.6359 | 0.84472 | 778.6763
2011-09-30 | 05:30 | 1555.1159 | 978.9257 | 1837.5747 | 0.84629 | 777.5579
2011-09-30 | 06:00 | 1584.5343 | 994.4082 | 1870.7209 | 0.84702 | 792.2672
2011-09-30 | 06:30 | 1837.2166 | 1178.6337 | 2182.7831 | 0.84169 | 918.6083
2011-09-30 | 07:00 | 2045.1473 | 1310.4705 | 2428.9834 | 0.84198 | 1022.5736
2011-09-30 | 07:30 | 1922.0884 | 1214.9377 | 2273.8727 | 0.84529 | 961.0442
2011-09-30 | 08:00 | 2038.9678 | 1289.7903 | 2412.6643 | 0.84511 | 1019.4839
2011-09-30 | 08:30 | 2070.777 | 1311.3627 | 2451.0793 | 0.84484 | 1035.3885
2011-09-30 | 09:00 | 2112.295 | 1332.3084 | 2497.3658 | 0.84581 | 1056.1475
2011-09-30 | 09:30 | 2135.3152 | 1350.9486 | 2526.7831 | 0.84507 | 1067.6576
2011-09-30 | 10:00 | 2245.4681 | 1430.9226 | 2662.6428 | 0.84332 | 1122.734
2011-09-30 | 10:30 | 2315.6022 | 1467.0622 | 2741.2197 | 0.84473 | 1157.8011
2011-09-30 | 11:00 | 2264.9669 | 1448.3985 | 2688.4816 | 0.84247 | 1132.4835
2011-09-30 | 11:30 | 2328.0787 | 1473.222 | 2755.056 | 0.84502 | 1164.0394
2011-09-30 | 12:00 | 2370.2856 | 1507.562 | 2809.0919 | 0.84379 | 1185.1428
2011-09-30 | 12:30 | 2362.6636 | 1484.7282 | 2790.4475 | 0.8467 | 1181.3318
2011-09-30 | 13:00 | 2365.6784 | 1479.5741 | 2790.2641 | 0.84783 | 1182.8392
2011-09-30 | 13:30 | 2419.8877 | 1524.8785 | 2860.2641 | 0.84604 | 1209.9438
2011-09-30 | 14:00 | 2359.1869 | 1485.2172 | 2787.7649 | 0.84626 | 1179.5934
2011-09-30 | 14:30 | 2190.5659 | 1380.5937 | 2589.3277 | 0.846 | 1095.2829
2011-09-30 | 15:00 | 2224.0486 | 1405.2401 | 2630.7968 | 0.84539 | 1112.0243
2011-09-30 | 15:30 | 2018.8166 | 1265.1632 | 2382.4899 | 0.84736 | 1009.4083
2011-09-30 | 16:00 | 2098.8298 | 1328.117 | 2483.7434 | 0.84503 | 1049.4149
2011-09-30 | 16:30 | 2211.5964 | 1396.095 | 2615.3852 | 0.84561 | 1105.7982
2011-09-30 | 17:00 | 1976.168 | 1251.608 | 2339.1799 | 0.84481 | 988.084
2011-09-30 | 17:30 | 1981.8774 | 1247.6566 | 2341.8978 | 0.84627 | 990.9387
2011-09-30 | 18:00 | 1934.9012 | 1222.2528 | 2288.6119 | 0.84545 | 967.4506
2011-09-30 | 18:30 | 1877.2516 | 1177.3815 | 2215.9199 | 0.84717 | 938.6258
2011-09-30 | 19:00 | 1895.5713 | 1199.4682 | 2243.1929 | 0.84503 | 947.7856
2011-09-30 | 19:30 | 1880.1043 | 1196.3773 | 2228.4772 | 0.84367 | 940.0522
2011-09-30 | 20:00 | 1856.9667 | 1190.2095 | 2205.6572 | 0.84191 | 928.4833
2011-09-30 | 20:30 | 1844.9319 | 1178.897 | 2189.4227 | 0.84266 | 922.4659
2011-09-30 | 21:00 | 1815.9268 | 1158.2187 | 2153.8479 | 0.84311 | 907.9634
2011-09-30 | 21:30 | 1881.1376 | 1185.0452 | 2223.2883 | 0.84611 | 940.5688
2011-09-30 | 22:00 | 1832.8201 | 1156.1356 | 2166.9977 | 0.84579 | 916.41
2011-09-30 | 22:30 | 1678.2883 | 1057.96 | 1983.9181 | 0.84595 | 839.1441
2011-09-30 | 23:00 | 1792.157 | 1125.2043 | 2116.1076 | 0.84691 | 896.0785
2011-09-30 | 23:30 | 1766.9082 | 1102.3997 | 2082.6065 | 0.84841 | 883.4541
2011-09-30 | 24:00 | 1735.5813 | 1105.7157 | 2057.875 | 0.84339 | 867.7906
2011-10-01 | 00:30 | 1727.1326 | 1106.8644 | 2051.3741 | 0.84194 | 863.5663
2011-10-01 | 01:00 | 1751.0685 | 1100.318 | 2068.0765 | 0.84671 | 875.5342
2011-10-01 | 01:30 | 1753.4187 | 1106.6455 | 2073.4371 | 0.84566 | 876.7094
2011-10-01 | 02:00 | 1781.8038 | 1126.9397 | 2108.2737 | 0.84515 | 890.9019
2011-10-01 | 02:30 | 1742.794 | 1109.0349 | 2065.7419 | 0.84366 | 871.397
2011-10-01 | 03:00 | 1735.792 | 1105.9932 | 2058.2018 | 0.84335 | 867.896
2011-10-01 | 03:30 | 1651.3093 | 1035.651 | 1949.2037 | 0.84717 | 825.6546
2011-10-01 | 04:00 | 1621.0845 | 1010.2798 | 1910.1257 | 0.84868 | 810.5422
2011-10-01 | 04:30 | 1639.3028 | 1021.1429 | 1931.3328 | 0.84879 | 819.6514
2011-10-01 | 05:00 | 1654.551 | 1024.0321 | 1945.811 | 0.85031 | 827.2755
2011-10-01 | 05:30 | 1802.6925 | 1118.6669 | 2121.5834 | 0.84969 | 901.3463
2011-10-01 | 06:00 | 1810.5861 | 1131.7827 | 2135.2176 | 0.84796 | 905.293
2011-10-01 | 06:30 | 1952.2037 | 1228.1275 | 2306.3817 | 0.84644 | 976.1019
2011-10-01 | 07:00 | 2094.1496 | 1336.3763 | 2484.2231 | 0.84298 | 1047.0748
2011-10-01 | 07:30 | 2034.7496 | 1302.9862 | 2416.1909 | 0.84213 | 1017.3748
2011-10-01 | 08:00 | 2083.3507 | 1320.928 | 2466.82 | 0.84455 | 1041.6754
2011-10-01 | 08:30 | 2032.0995 | 1295.7502 | 2410.0616 | 0.84317 | 1016.0497
2011-10-01 | 09:00 | 2122.7981 | 1355.5247 | 2518.6741 | 0.84282 | 1061.3991
2011-10-01 | 09:30 | 2152.7231 | 1362.105 | 2547.4589 | 0.84505 | 1076.3615
2011-10-01 | 10:00 | 2108.8183 | 1326.8617 | 2491.5209 | 0.8464 | 1054.4092
2011-10-01 | 10:30 | 2179.0538 | 1362.7026 | 2570.0649 | 0.84786 | 1089.5269
2011-10-01 | 11:00 | 2241.0877 | 1404.1537 | 2644.6402 | 0.84741 | 1120.5439
2011-10-01 | 11:30 | 2454.7278 | 1546.8451 | 2901.4511 | 0.84603 | 1227.3639
2011-10-01 | 12:00 | 2431.7239 | 1529.7536 | 2872.8779 | 0.84644 | 1215.862
2011-10-01 | 12:30 | 2387.2681 | 1493.2242 | 2815.8067 | 0.84781 | 1193.634
2011-10-01 | 13:00 | 2420.6252 | 1527.6583 | 2862.3707 | 0.84567 | 1210.3126
2011-10-01 | 13:30 | 2512.5638 | 1577.8284 | 2966.904 | 0.84686 | 1256.2819
2011-10-01 | 14:00 | 2475.1222 | 1565.0575 | 2928.4185 | 0.84521 | 1237.5611
2011-10-01 | 14:30 | 2344.8424 | 1479.9233 | 2772.807 | 0.84566 | 1172.4212
2011-10-01 | 15:00 | 2431.2701 | 1536.7282 | 2876.2141 | 0.8453 | 1215.6351
2011-10-01 | 15:30 | 2396.2071 | 1501.6311 | 2827.8445 | 0.84736 | 1198.1035
2011-10-01 | 16:00 | 2101.8325 | 1319.8132 | 2481.8555 | 0.84688 | 1050.9162
2011-10-01 | 16:30 | 2124.2164 | 1336.3127 | 2509.587 | 0.84644 | 1062.1082
2011-10-01 | 17:00 | 2085.5065 | 1322.0724 | 2469.2534 | 0.84459 | 1042.7532
2011-10-01 | 17:30 | 2088.2011 | 1320.1499 | 2470.5019 | 0.84525 | 1044.1006
2011-10-01 | 18:00 | 2008.7187 | 1251.7171 | 2366.8009 | 0.84871 | 1004.3594
2011-10-01 | 18:30 | 2004.6301 | 1266.1751 | 2371.0212 | 0.84547 | 1002.3151
2011-10-01 | 19:00 | 2123.2196 | 1334.6384 | 2507.8518 | 0.84663 | 1061.6098
2011-10-01 | 19:30 | 1957.0177 | 1223.9173 | 2308.2226 | 0.84785 | 978.5088
2011-10-01 | 20:00 | 1846.6945 | 1166.8291 | 2184.4383 | 0.84539 | 923.3473
2011-10-01 | 20:30 | 1831.9732 | 1150.9141 | 2163.4992 | 0.84676 | 915.9866
2011-10-01 | 21:00 | 1827.9818 | 1169.2685 | 2169.9554 | 0.84241 | 913.9909
2011-10-01 | 21:30 | 1809.4029 | 1143.9665 | 2140.7004 | 0.84524 | 904.7014
2011-10-01 | 22:00 | 1808.6978 | 1139.7934 | 2137.8767 | 0.84603 | 904.3489
2011-10-01 | 22:30 | 1858.932 | 1164.0525 | 2193.3185 | 0.84754 | 929.466
2011-10-01 | 23:00 | 1877.4096 | 1179.1288 | 2216.9826 | 0.84683 | 938.7048
2011-10-01 | 23:30 | 1808.4547 | 1128.0626 | 2131.4393 | 0.84847 | 904.2273
2011-10-01 | 24:00 | 1779.1862 | 1111.7992 | 2097.9993 | 0.84804 | 889.5931
2011-10-02 | 00:30 | 1751.9073 | 1112.6895 | 2075.3932 | 0.84413 | 875.9536
2011-10-02 | 01:00 | 1828.6666 | 1139.9945 | 2154.9035 | 0.84861 | 914.3333
2011-10-02 | 01:30 | 1821.7983 | 1137.5271 | 2147.7702 | 0.84823 | 910.8991
2011-10-02 | 02:00 | 1752.6002 | 1094.4182 | 2066.2427 | 0.84821 | 876.3001
2011-10-02 | 02:30 | 1738.0774 | 1083.6945 | 2048.2448 | 0.84857 | 869.0387
2011-10-02 | 03:00 | 1696.3202 | 1060.726 | 2000.6604 | 0.84788 | 848.1601
2011-10-02 | 03:30 | 1680.2374 | 1066.6563 | 1990.2144 | 0.84425 | 840.1187
2011-10-02 | 04:00 | 1680.8533 | 1070.8839 | 1993.0028 | 0.84338 | 840.4266
2011-10-02 | 04:30 | 1672.587 | 1045.6526 | 1972.5457 | 0.84793 | 836.2935
2011-10-02 | 05:00 | 1578.6304 | 995.999 | 1866.5711 | 0.84574 | 789.3152
2011-10-02 | 05:30 | 1494.6542 | 932.24 | 1761.5511 | 0.84849 | 747.3271
2011-10-02 | 06:00 | 1497.0854 | 938.9053 | 1767.1468 | 0.84718 | 748.5427
2011-10-02 | 06:30 | 1691.3361 | 1064.0662 | 1998.2129 | 0.84642 | 845.6681
2011-10-02 | 07:00 | 1858.7172 | 1178.8836 | 2201.0443 | 0.84447 | 929.3586
2011-10-02 | 07:30 | 1682.5552 | 1063.1548 | 1990.299 | 0.84538 | 841.2776
2011-10-02 | 08:00 | 1653.0314 | 1040.1007 | 1953.029 | 0.84639 | 826.5157
2011-10-02 | 08:30 | 1725.5279 | 1090.8952 | 2041.4454 | 0.84525 | 862.764
2011-10-02 | 09:00 | 1815.8903 | 1148.3562 | 2148.5296 | 0.84518 | 907.9452
2011-10-02 | 09:30 | 1860.18 | 1173.6421 | 2199.4785 | 0.84574 | 930.09
2011-10-02 | 10:00 | 1853.5953 | 1151.7288 | 2182.2683 | 0.84939 | 926.7977
2011-10-02 | 10:30 | 2021.0858 | 1258.2283 | 2380.7407 | 0.84893 | 1010.5429
2011-10-02 | 11:00 | 2287.444 | 1437.8688 | 2701.8266 | 0.84663 | 1143.722
2011-10-02 | 11:30 | 2363.5794 | 1478.9485 | 2788.1528 | 0.84772 | 1181.7897
2011-10-02 | 12:00 | 2404.1938 | 1510.4497 | 2839.2968 | 0.84676 | 1202.0969
2011-10-02 | 12:30 | 2345.0612 | 1470.0506 | 2767.7356 | 0.84729 | 1172.5306
2011-10-02 | 13:00 | 2312.0323 | 1462.5433 | 2735.7862 | 0.84511 | 1156.0162
2011-10-02 | 13:30 | 2293.2912 | 1444.394 | 2710.2507 | 0.84615 | 1146.6456
2011-10-02 | 14:00 | 2401.8719 | 1531.0938 | 2848.3745 | 0.84324 | 1200.936
2011-10-02 | 14:30 | 2405.6809 | 1500.9768 | 2835.5303 | 0.84841 | 1202.8405
2011-10-02 | 15:00 | 2168.5912 | 1351.4115 | 2555.2105 | 0.84869 | 1084.2956
2011-10-02 | 15:30 | 1970.5274 | 1243.6878 | 2330.1798 | 0.84565 | 985.2637
2011-10-02 | 16:00 | 1961.0333 | 1232.9146 | 2316.4046 | 0.84658 | 980.5167
2011-10-02 | 16:30 | 2032.5168 | 1278.1497 | 2400.998 | 0.84653 | 1016.2584
2011-10-02 | 17:00 | 1979.9648 | 1237.9686 | 2335.1289 | 0.8479 | 989.9824
2011-10-02 | 17:30 | 1949.7846 | 1226.0739 | 2303.2406 | 0.84654 | 974.8923
2011-10-02 | 18:00 | 1895.2147 | 1197.7359 | 2241.9656 | 0.84534 | 947.6073
2011-10-02 | 18:30 | 1883.3987 | 1202.9835 | 2234.8065 | 0.84276 | 941.6993
2011-10-02 | 19:00 | 1867.2834 | 1193.4508 | 2216.0939 | 0.8426 | 933.6417
2011-10-02 | 19:30 | 1829.4649 | 1161.556 | 2167.0612 | 0.84421 | 914.7325
2011-10-02 | 20:00 | 1838.5741 | 1173.7428 | 2181.2902 | 0.84288 | 919.287
2011-10-02 | 20:30 | 1806.0274 | 1143.5585 | 2137.6298 | 0.84487 | 903.0137
2011-10-02 | 21:00 | 1781.6823 | 1127.554 | 2108.4994 | 0.845 | 890.8411
2011-10-02 | 21:30 | 1772.2044 | 1123.2989 | 2098.2156 | 0.84462 | 886.1022
2011-10-02 | 22:00 | 1754.5817 | 1107.1243 | 2074.6761 | 0.84571 | 877.2908
2011-10-02 | 22:30 | 1812.4865 | 1141.4543 | 2141.9676 | 0.84618 | 906.2433
2011-10-02 | 23:00 | 1711.2118 | 1076.2061 | 2021.5008 | 0.84651 | 855.6059
2011-10-02 | 23:30 | 1690.4487 | 1060.3031 | 1995.4597 | 0.84715 | 845.2244
2011-10-02 | 24:00 | 1693.581 | 1068.6186 | 2002.539 | 0.84572 | 846.7905
2011-10-03 | 00:30 | 1720.8842 | 1094.7715 | 2039.5997 | 0.84374 | 860.4421
2011-10-03 | 01:00 | 1770.2634 | 1112.7146 | 2090.9247 | 0.84664 | 885.1317
2011-10-03 | 01:30 | 1738.9769 | 1088.4139 | 2051.5082 | 0.84766 | 869.4885
2011-10-03 | 02:00 | 1706.2642 | 1074.6788 | 2016.4999 | 0.84615 | 853.1321
2011-10-03 | 02:30 | 1739.3781 | 1085.5896 | 2050.3514 | 0.84833 | 869.6891
2011-10-03 | 03:00 | 1710.9889 | 1087.6975 | 2027.4538 | 0.84391 | 855.4945
2011-10-03 | 03:30 | 1726.0993 | 1085.7711 | 2039.1953 | 0.84646 | 863.0496
2011-10-03 | 04:00 | 1709.6072 | 1088.1263 | 2026.5181 | 0.84362 | 854.8036
2011-10-03 | 04:30 | 1643.2253 | 1029.0828 | 1938.8658 | 0.84752 | 821.6126
2011-10-03 | 05:00 | 1653.6149 | 1042.7122 | 1954.9146 | 0.84588 | 826.8075
2011-10-03 | 05:30 | 1746.364 | 1090.0184 | 2058.6227 | 0.84832 | 873.182
2011-10-03 | 06:00 | 1693.3784 | 1063.3928 | 1999.5836 | 0.84687 | 846.6892
2011-10-03 | 06:30 | 1700.5182 | 1061.7277 | 2004.7514 | 0.84824 | 850.2591
2011-10-03 | 07:00 | 1644.3801 | 1031.6628 | 1941.2146 | 0.84709 | 822.1901
2011-10-03 | 07:30 | 1391.3331 | 883.6671 | 1648.234 | 0.84414 | 695.6666
2011-10-03 | 08:00 | 1418.3446 | 892.3698 | 1675.7163 | 0.84641 | 709.1723
2011-10-03 | 08:30 | 1448.1682 | 912.7767 | 1711.8272 | 0.84598 | 724.0841
2011-10-03 | 09:00 | 1440.5867 | 906.9735 | 1702.3193 | 0.84625 | 720.2933
2011-10-03 | 09:30 | 1417.7003 | 892.5681 | 1675.2767 | 0.84625 | 708.8501
2011-10-03 | 10:00 | 1393.6388 | 861.1035 | 1638.2088 | 0.85071 | 696.8194
2011-10-03 | 10:30 | 1369.6705 | 853.413 | 1613.7877 | 0.84873 | 684.8352
2011-10-03 | 11:00 | 1504.667 | 944.2514 | 1776.4102 | 0.84703 | 752.3335
2011-10-03 | 11:30 | 1572.7426 | 992.1608 | 1859.5436 | 0.84577 | 786.3713
2011-10-03 | 12:00 | 1581.4466 | 992.9369 | 1867.3235 | 0.84691 | 790.7233
2011-10-03 | 12:30 | 1600.6455 | 985.2149 | 1879.5517 | 0.85161 | 800.3228
2011-10-03 | 13:00 | 1537.8741 | 961.4553 | 1813.685 | 0.84793 | 768.9371
2011-10-03 | 13:30 | 1531.6379 | 958.8472 | 1807.0148 | 0.84761 | 765.8189
2011-10-03 | 14:00 | 1548.8635 | 969.6673 | 1827.3567 | 0.8476 | 774.4317
2011-10-03 | 14:30 | 1581.8559 | 993.2445 | 1867.8337 | 0.84689 | 790.9279
2011-10-03 | 15:00 | 1633.2692 | 1016.5457 | 1923.781 | 0.84899 | 816.6346
2011-10-03 | 15:30 | 1638.9057 | 1014.6339 | 1927.5616 | 0.85025 | 819.4529
2011-10-03 | 16:00 | 1653.9674 | 1033.2787 | 1950.1982 | 0.8481 | 826.9837
2011-10-03 | 16:30 | 1721.3016 | 1071.7789 | 2027.7054 | 0.84889 | 860.6508
2011-10-03 | 17:00 | 1477.7244 | 930.5642 | 1746.3159 | 0.8462 | 738.8622
2011-10-03 | 17:30 | 1512.054 | 958.0936 | 1790.0421 | 0.8447 | 756.027
2011-10-03 | 18:00 | 1476.6627 | 929.051 | 1744.6113 | 0.84641 | 738.3314
2011-10-03 | 18:30 | 1456.2562 | 907.3397 | 1715.7936 | 0.84874 | 728.1281
2011-10-03 | 19:00 | 1454.7772 | 904.4123 | 1712.991 | 0.84926 | 727.3886
2011-10-03 | 19:30 | 1481.6266 | 920.1876 | 1744.1223 | 0.8495 | 740.8133
2011-10-03 | 20:00 | 1455.0568 | 903.5168 | 1712.7559 | 0.84954 | 727.5284
2011-10-03 | 20:30 | 1473.2711 | 915.428 | 1734.5132 | 0.84939 | 736.6355
2011-10-03 | 21:00 | 1524.494 | 966.5169 | 1805.0587 | 0.84457 | 762.247
2011-10-03 | 21:30 | 1503.9092 | 937.8332 | 1772.364 | 0.84853 | 751.9546
2011-10-03 | 22:00 | 1542.5543 | 958.7206 | 1816.2101 | 0.84933 | 771.2772
2011-10-03 | 22:30 | 1523.8538 | 952.1787 | 1796.8791 | 0.84806 | 761.9269
2011-10-03 | 23:00 | 1802.7898 | 1124.368 | 2124.6775 | 0.8485 | 901.3949
2011-10-03 | 23:30 | 1828.9098 | 1142.7267 | 2156.5564 | 0.84807 | 914.4549
2011-10-03 | 24:00 | 1812.9728 | 1133.0744 | 2137.9261 | 0.84801 | 906.4864
2011-10-04 | 00:30 | 1801.5863 | 1125.8784 | 2124.4565 | 0.84802 | 900.7932
2011-10-04 | 01:00 | 1770.8388 | 1102.9477 | 2086.2319 | 0.84882 | 885.4194
2011-10-04 | 01:30 | 1798.3122 | 1130.1641 | 2123.958 | 0.84668 | 899.1561
2011-10-04 | 02:00 | 1777.5005 | 1111.4265 | 2096.3723 | 0.84789 | 888.7502
2011-10-04 | 02:30 | 1762.2159 | 1101.1917 | 2077.9865 | 0.84804 | 881.1079
2011-10-04 | 03:00 | 1790.9292 | 1117.3588 | 2110.9046 | 0.84842 | 895.4646
2011-10-04 | 03:30 | 1782.0915 | 1119.1942 | 2104.3873 | 0.84685 | 891.0458
2011-10-04 | 04:00 | 1811.3155 | 1145.7149 | 2143.2514 | 0.84513 | 905.6577
2011-10-04 | 04:30 | 1735.48 | 1094.3075 | 2051.6821 | 0.84588 | 867.74
2011-10-04 | 05:00 | 1729.9772 | 1082.5941 | 2040.7917 | 0.8477 | 864.9886
2011-10-04 | 05:30 | 1735.0302 | 1109.9564 | 2059.6924 | 0.84237 | 867.5151
2011-10-04 | 06:00 | 1722.4524 | 1084.9489 | 2035.671 | 0.84613 | 861.2262
2011-10-04 | 06:30 | 1729.4464 | 1078.0203 | 2037.9187 | 0.84863 | 864.7232
2011-10-04 | 07:00 | 1677.3563 | 1045.3781 | 1976.4462 | 0.84867 | 838.6782
2011-10-04 | 07:30 | 1406.3948 | 881.1764 | 1659.644 | 0.84741 | 703.1974
2011-10-04 | 08:00 | 1401.9456 | 876.4039 | 1653.3407 | 0.84795 | 700.9728
2011-10-04 | 08:30 | 1472.1325 | 918.7465 | 1735.3008 | 0.84834 | 736.0662
2011-10-04 | 09:00 | 1445.6761 | 915.2514 | 1711.042 | 0.84491 | 722.8381
2011-10-04 | 09:30 | 1422.7938 | 903.7061 | 1685.5346 | 0.84412 | 711.3969
2011-10-04 | 10:00 | 1441.701 | 902.3416 | 1700.8005 | 0.84766 | 720.8505
2011-10-04 | 10:30 | 1395.8026 | 870.0344 | 1644.7567 | 0.84864 | 697.9013
2011-10-04 | 11:00 | 1287.8013 | 809.8132 | 1521.2593 | 0.84654 | 643.9007
2011-10-04 | 11:30 | 1295.3261 | 810.4934 | 1527.9952 | 0.84773 | 647.6631
2011-10-04 | 12:00 | 1374.1318 | 853.9153 | 1617.8411 | 0.84936 | 687.0659
2011-10-04 | 12:30 | 1392.257 | 862.9119 | 1637.9855 | 0.84998 | 696.1285
2011-10-04 | 13:00 | 1394.4735 | 877.6751 | 1647.6862 | 0.84632 | 697.2368
2011-10-04 | 13:30 | 1413.9034 | 891.1451 | 1671.3056 | 0.84599 | 706.9517
2011-10-04 | 14:00 | 1410.686 | 882.4347 | 1663.9489 | 0.84779 | 705.343
2011-10-04 | 14:30 | 1406.2287 | 868.3789 | 1652.7435 | 0.85085 | 703.1144
2011-10-04 | 15:00 | 1407.9225 | 894.7306 | 1668.1692 | 0.84399 | 703.9612
2011-10-04 | 15:30 | 1399.0281 | 879.3187 | 1652.4167 | 0.84666 | 699.514
2011-10-04 | 16:00 | 1440.3962 | 901.0981 | 1699.0348 | 0.84777 | 720.1981
2011-10-04 | 16:30 | 1451.7908 | 915.0895 | 1716.1251 | 0.84597 | 725.8954
2011-10-04 | 17:00 | 1607.0763 | 1006.0562 | 1896.0072 | 0.84761 | 803.5381
2011-10-04 | 17:30 | 1665.4998 | 1048.7068 | 1968.1655 | 0.84622 | 832.7499
2011-10-04 | 18:00 | 1470.001 | 918.4621 | 1733.3424 | 0.84807 | 735.0005
2011-10-04 | 18:30 | 1436.8668 | 897.8467 | 1694.3184 | 0.84805 | 718.4334
2011-10-04 | 19:00 | 1485.2897 | 932.7994 | 1753.91 | 0.84684 | 742.6448
2011-10-04 | 19:30 | 1510.8424 | 933.0909 | 1775.7543 | 0.85082 | 755.4212
2011-10-04 | 20:00 | 1465.333 | 904.6909 | 1722.111 | 0.85089 | 732.6665
2011-10-04 | 20:30 | 1421.6754 | 880.8466 | 1672.4389 | 0.85006 | 710.8377
2011-10-04 | 21:00 | 1415.0704 | 879.3353 | 1666.0297 | 0.84937 | 707.5352
2011-10-04 | 21:30 | 1417.2302 | 887.033 | 1671.9357 | 0.84766 | 708.6151
2011-10-04 | 22:00 | 1570.2546 | 983.5014 | 1852.8288 | 0.84749 | 785.1273
2011-10-04 | 22:30 | 1593.9798 | 998.6938 | 1881 | 0.84741 | 796.9899
2011-10-04 | 23:00 | 1740.8288 | 1082.7544 | 2050.0834 | 0.84915 | 870.4144
2011-10-04 | 23:30 | 1752.3084 | 1082.2539 | 2059.5772 | 0.85081 | 876.1542
2011-10-04 | 24:00 | 1780.4828 | 1109.9837 | 2098.138 | 0.8486 | 890.2414
2011-10-05 | 00:30 | 1822.7911 | 1139.754 | 2149.7922 | 0.84789 | 911.3955
2011-10-05 | 01:00 | 1809.9377 | 1130.7395 | 2134.1149 | 0.8481 | 904.9689
2011-10-05 | 01:30 | 1770.4822 | 1107.9939 | 2088.6018 | 0.84769 | 885.2411
2011-10-05 | 02:00 | 1800.5773 | 1138.211 | 2130.165 | 0.84528 | 900.2887
2011-10-05 | 02:30 | 1825.9112 | 1153.7608 | 2159.8879 | 0.84537 | 912.9556
2011-10-05 | 03:00 | 1780.884 | 1120.2185 | 2103.91 | 0.84646 | 890.442
2011-10-05 | 03:30 | 1770.154 | 1104.615 | 2086.5328 | 0.84837 | 885.077
2011-10-05 | 04:00 | 1763.006 | 1092.95 | 2074.3023 | 0.84993 | 881.503
2011-10-05 | 04:30 | 1740.0508 | 1105.69 | 2061.6321 | 0.84402 | 870.0254
2011-10-05 | 05:00 | 1812.3852 | 1149.3823 | 2146.1174 | 0.84449 | 906.1926
2011-10-05 | 05:30 | 1817.3329 | 1152.977 | 2152.2209 | 0.8444 | 908.6664
2011-10-05 | 06:00 | 1786.2288 | 1135.3282 | 2116.5026 | 0.84395 | 893.1144
2011-10-05 | 06:30 | 1901.6292 | 1193.4935 | 2245.1326 | 0.847 | 950.8146
2011-10-05 | 07:00 | 1812.7742 | 1152.1341 | 2147.9207 | 0.84397 | 906.3871
2011-10-05 | 07:30 | 1514.4002 | 949.5079 | 1787.4488 | 0.84724 | 757.2001
2011-10-05 | 08:00 | 1501.9277 | 941.6187 | 1772.6908 | 0.84726 | 750.9639
2011-10-05 | 08:30 | 1544.6938 | 972.7708 | 1825.4758 | 0.84619 | 772.3469
2011-10-05 | 09:00 | 1592.3063 | 1002.5209 | 1881.6183 | 0.84624 | 796.1531
2011-10-05 | 09:30 | 1577.9901 | 999.3264 | 1867.8078 | 0.84484 | 788.9951
2011-10-05 | 10:00 | 1649.1333 | 1039.5402 | 1949.4318 | 0.84596 | 824.5666
2011-10-05 | 10:30 | 1535.3172 | 968.3258 | 1815.1732 | 0.84582 | 767.6586
2011-10-05 | 11:00 | 1561.5831 | 994.1732 | 1851.1948 | 0.84355 | 780.7915
2011-10-05 | 11:30 | 1576.2882 | 996.7133 | 1864.9724 | 0.84521 | 788.1441
2011-10-05 | 12:00 | 1614.6902 | 1017.9665 | 1908.7903 | 0.84592 | 807.3451
2011-10-05 | 12:30 | 1511.3611 | 932.3804 | 1775.8225 | 0.85108 | 755.6805
2011-10-05 | 13:00 | 1511.3489 | 957.4053 | 1789.0781 | 0.84476 | 755.6745
2011-10-05 | 13:30 | 1475.4349 | 925.0735 | 1741.4561 | 0.84724 | 737.7175
2011-10-05 | 14:00 | 1463.1935 | 922.1713 | 1729.5476 | 0.846 | 731.5967
2011-10-05 | 14:30 | 1548.7743 | 972.1335 | 1828.5911 | 0.84698 | 774.3872
2011-10-05 | 15:00 | 1600.917 | 1025.7861 | 1901.3607 | 0.84198 | 800.4585
2011-10-05 | 15:30 | 1587.9665 | 1013.792 | 1883.9883 | 0.84287 | 793.9832
2011-10-05 | 16:00 | 1596.326 | 1005.4474 | 1886.5792 | 0.84615 | 798.163
2011-10-05 | 16:30 | 1554.9619 | 977.0816 | 1836.4626 | 0.84672 | 777.481
2011-10-05 | 17:00 | 1583.6388 | 1001.6472 | 1873.822 | 0.84514 | 791.8194
2011-10-05 | 17:30 | 1739.0296 | 1102.0027 | 2058.7943 | 0.84468 | 869.5148
2011-10-05 | 18:00 | 1908.611 | 1214.7871 | 2262.411 | 0.84362 | 954.3055
2011-10-05 | 18:30 | 1657.6468 | 1043.8287 | 1958.9209 | 0.8462 | 828.8234
2011-10-05 | 19:00 | 1597.8334 | 1021.1133 | 1896.2447 | 0.84263 | 798.9167
2011-10-05 | 19:30 | 1545.3503 | 961.7842 | 1820.2023 | 0.849 | 772.6751
2011-10-05 | 20:00 | 1450.8912 | 915.6255 | 1715.6502 | 0.84568 | 725.4456
2011-10-05 | 20:30 | 1467.1929 | 919.6254 | 1731.579 | 0.84732 | 733.5965
2011-10-05 | 21:00 | 1492.0648 | 943.3044 | 1765.2424 | 0.84525 | 746.0324
2011-10-05 | 21:30 | 1512.0256 | 954.1969 | 1787.9354 | 0.84568 | 756.0128
2011-10-05 | 22:00 | 1731.5291 | 1086.5155 | 2044.1891 | 0.84705 | 865.7646
2011-10-05 | 22:30 | 1747.1744 | 1096.9875 | 2063.0075 | 0.84691 | 873.5872
2011-10-05 | 23:00 | 1877.2314 | 1178.0244 | 2216.2443 | 0.84703 | 938.6157
2011-10-05 | 23:30 | 1896.6815 | 1186.5825 | 2237.2704 | 0.84777 | 948.3408
2011-10-05 | 24:00 | 1895.7982 | 1187.7498 | 2237.1411 | 0.84742 | 947.8991
2011-10-06 | 00:30 | 1881.0322 | 1171.999 | 2216.2726 | 0.84874 | 940.5161
2011-10-06 | 01:00 | 1848.8705 | 1176.1919 | 2191.2895 | 0.84374 | 924.4353
2011-10-06 | 01:30 | 1782.3549 | 1118.8764 | 2104.4414 | 0.84695 | 891.1775
2011-10-06 | 02:00 | 1775.13 | 1121.692 | 2099.8285 | 0.84537 | 887.565
2011-10-06 | 02:30 | 1812.1867 | 1139.1672 | 2140.4958 | 0.84662 | 906.0933
2011-10-06 | 03:00 | 1820.4895 | 1153.746 | 2155.2985 | 0.84466 | 910.2447
2011-10-06 | 03:30 | 1792.0314 | 1125.3602 | 2116.0841 | 0.84686 | 896.0157
2011-10-06 | 04:00 | 1815.2055 | 1133.7694 | 2140.1878 | 0.84815 | 907.6027
2011-10-06 | 04:30 | 1822.7465 | 1139.2265 | 2149.4748 | 0.848 | 911.3732
2011-10-06 | 05:00 | 1834.1816 | 1149.4426 | 2164.5878 | 0.84736 | 917.0908
2011-10-06 | 05:30 | 1881.6198 | 1200.6098 | 2232.0298 | 0.84301 | 940.8099
2011-10-06 | 06:00 | 2124.0786 | 1340.8883 | 2511.9099 | 0.8456 | 1062.0393
2011-10-06 | 06:30 | 2118.8392 | 1337.3709 | 2505.6018 | 0.84564 | 1059.4196
2011-10-06 | 07:00 | 2076.1623 | 1306.2448 | 2452.9014 | 0.84641 | 1038.0811
2011-10-06 | 07:30 | 1816.6156 | 1145.8164 | 2147.7867 | 0.84581 | 908.3078
2011-10-06 | 08:00 | 1910.7384 | 1210.4763 | 2261.8961 | 0.84475 | 955.3692
2011-10-06 | 08:30 | 1914.9931 | 1217.4532 | 2269.2269 | 0.8439 | 957.4965
2011-10-06 | 09:00 | 1933.6369 | 1216.7108 | 2284.5868 | 0.84638 | 966.8185
2011-10-06 | 09:30 | 2002.5392 | 1268.6405 | 2370.5721 | 0.84475 | 1001.2696
2011-10-06 | 10:00 | 2115.9906 | 1358.8136 | 2514.7148 | 0.84144 | 1057.9953
2011-10-06 | 10:30 | 2013.2571 | 1282.2472 | 2386.9148 | 0.84346 | 1006.6285
2011-10-06 | 11:00 | 2083.841 | 1317.3142 | 2465.3012 | 0.84527 | 1041.9205
2011-10-06 | 11:30 | 2052.8463 | 1291.4006 | 2425.2616 | 0.84644 | 1026.4232
2011-10-06 | 12:00 | 2079.1932 | 1315.2634 | 2460.2769 | 0.84511 | 1039.5966
2011-10-06 | 12:30 | 2159.3929 | 1360.3091 | 2552.14 | 0.84611 | 1079.6964
2011-10-06 | 13:00 | 2231.3181 | 1389.701 | 2628.6972 | 0.84883 | 1115.659
2011-10-06 | 13:30 | 2142.0822 | 1341.779 | 2527.6248 | 0.84747 | 1071.0411
2011-10-06 | 14:00 | 2138.6257 | 1344.0233 | 2525.8897 | 0.84668 | 1069.3129
2011-10-06 | 14:30 | 2066.0238 | 1309.5649 | 2446.1019 | 0.84462 | 1033.0119
2011-10-06 | 15:00 | 2035.1588 | 1283.7665 | 2406.2269 | 0.84579 | 1017.5794
2011-10-06 | 15:30 | 2000.0958 | 1253.249 | 2360.3 | 0.84739 | 1000.0479
2011-10-06 | 16:00 | 2137.406 | 1344.9294 | 2525.3395 | 0.84638 | 1068.703
2011-10-06 | 16:30 | 2440.6872 | 1542.0449 | 2887.0152 | 0.8454 | 1220.3436
2011-10-06 | 17:00 | 2223.8176 | 1390.1474 | 2622.5702 | 0.84795 | 1111.9088
2011-10-06 | 17:30 | 2122.1012 | 1328.3864 | 2503.5822 | 0.84763 | 1061.0506
2011-10-06 | 18:00 | 2019.8175 | 1270.6302 | 2386.2447 | 0.84644 | 1009.9087
2011-10-06 | 18:30 | 1893.2048 | 1180.9829 | 2231.355 | 0.84846 | 946.6024
2011-10-06 | 19:00 | 1904.1293 | 1195.6266 | 2248.3842 | 0.84689 | 952.0647
2011-10-06 | 19:30 | 1898.035 | 1185.6817 | 2237.9405 | 0.84812 | 949.0175
2011-10-06 | 20:00 | 1928.6487 | 1211.4105 | 2277.5428 | 0.84681 | 964.3244
2011-10-06 | 20:30 | 1859.0008 | 1160.9758 | 2191.7456 | 0.84818 | 929.5004
2011-10-06 | 21:00 | 1865.0101 | 1167.1662 | 2200.1227 | 0.84768 | 932.5051
2011-10-06 | 21:30 | 1838.3269 | 1152.9445 | 2169.9601 | 0.84717 | 919.1635
2011-10-06 | 22:00 | 1730.2446 | 1079.8592 | 2039.5692 | 0.84834 | 865.1223
2011-10-06 | 22:30 | 1713.1203 | 1067.7925 | 2018.6536 | 0.84865 | 856.5602
2011-10-06 | 23:00 | 1834.5949 | 1146.2024 | 2163.2194 | 0.84809 | 917.2975
2011-10-06 | 23:30 | 1861.9062 | 1161.9781 | 2194.741 | 0.84835 | 930.9531
2011-10-06 | 24:00 | 1832.2487 | 1147.4837 | 2161.9099 | 0.84751 | 916.1244
2011-10-07 | 00:30 | 1833.2942 | 1148.7821 | 2163.4851 | 0.84738 | 916.6471
2011-10-07 | 01:00 | 1839.186 | 1159.1847 | 2174.0088 | 0.84599 | 919.593
2011-10-07 | 01:30 | 1852.2824 | 1161.0709 | 2186.1006 | 0.8473 | 926.1412
2011-10-07 | 02:00 | 1832.1839 | 1137.5768 | 2156.6128 | 0.84957 | 916.0919
2011-10-07 | 02:30 | 1798.4135 | 1112.4713 | 2114.6829 | 0.85044 | 899.2067
2011-10-07 | 03:00 | 1833.1037 | 1149.0904 | 2163.4875 | 0.84729 | 916.5519
2011-10-07 | 03:30 | 1808.1345 | 1138.2966 | 2136.6024 | 0.84627 | 904.0673
2011-10-07 | 04:00 | 1804.2567 | 1138.9988 | 2133.6964 | 0.8456 | 902.1283
2011-10-07 | 04:30 | 1770.6889 | 1117.2584 | 2093.7061 | 0.84572 | 885.3444
2011-10-07 | 05:00 | 1757.6451 | 1106.9072 | 2077.1519 | 0.84618 | 878.8225
2011-10-07 | 05:30 | 1991.4161 | 1255.9545 | 2354.3917 | 0.84583 | 995.7081
2011-10-07 | 06:00 | 2195.6067 | 1401.8569 | 2604.9744 | 0.84285 | 1097.8034
2011-10-07 | 06:30 | 2269.562 | 1430.0649 | 2682.5356 | 0.84605 | 1134.781
2011-10-07 | 07:00 | 2309.1432 | 1477.0203 | 2741.1186 | 0.84241 | 1154.5716
2011-10-07 | 07:30 | 2083.1035 | 1310.4881 | 2461.0363 | 0.84643 | 1041.5518
2011-10-07 | 08:00 | 2092.1519 | 1329.0206 | 2478.5874 | 0.84409 | 1046.076
2011-10-07 | 08:30 | 2137.9936 | 1359.5343 | 2533.6437 | 0.84384 | 1068.9968
2011-10-07 | 09:00 | 2119.5605 | 1329.7752 | 2502.1668 | 0.84709 | 1059.7802
2011-10-07 | 09:30 | 2157.8409 | 1360.58 | 2550.9715 | 0.84589 | 1078.9205
2011-10-07 | 10:00 | 2140.6437 | 1352.336 | 2532.0284 | 0.84543 | 1070.3218
2011-10-07 | 10:30 | 2171.9747 | 1373.6585 | 2569.9051 | 0.84516 | 1085.9874
2011-10-07 | 11:00 | 2178.3284 | 1379.2882 | 2578.2845 | 0.84488 | 1089.1642
2011-10-07 | 11:30 | 2174.8679 | 1368.3184 | 2569.503 | 0.84642 | 1087.434
2011-10-07 | 12:00 | 2293.9031 | 1457.1841 | 2717.605 | 0.84409 | 1146.9516
2011-10-07 | 12:30 | 2339.1613 | 1470.7372 | 2763.1039 | 0.84657 | 1169.5806
2011-10-07 | 13:00 | 2304.3171 | 1446.4566 | 2720.6826 | 0.84696 | 1152.1585
2011-10-07 | 13:30 | 2335.1618 | 1477.3297 | 2763.2379 | 0.84508 | 1167.5809
2011-10-07 | 14:00 | 2265.599 | 1433.3338 | 2680.9298 | 0.84508 | 1132.7995
2011-10-07 | 14:30 | 2227.3146 | 1407.2061 | 2634.608 | 0.84541 | 1113.6573
2011-10-07 | 15:00 | 2260.4853 | 1426.7746 | 2673.1029 | 0.84564 | 1130.2426
2011-10-07 | 15:30 | 2210.4739 | 1397.2731 | 2615.0654 | 0.84528 | 1105.237
2011-10-07 | 16:00 | 2322.5719 | 1463.4613 | 2745.1884 | 0.84605 | 1161.2859
2011-10-07 | 16:30 | 2139.7563 | 1347.123 | 2528.4971 | 0.84626 | 1069.8781
2011-10-07 | 17:00 | 2052.6437 | 1292.7906 | 2425.8305 | 0.84616 | 1026.3219
2011-10-07 | 17:30 | 2113.8389 | 1335.2012 | 2500.2154 | 0.84546 | 1056.9194
2011-10-07 | 18:00 | 2038.903 | 1290.8776 | 2413.1909 | 0.8449 | 1019.4515
2011-10-07 | 18:30 | 1868.2762 | 1183.7673 | 2211.7325 | 0.84471 | 934.1381
2011-10-07 | 19:00 | 1676.319 | 1055.6783 | 1981.0356 | 0.84618 | 838.1595
2011-10-07 | 19:30 | 1660.6534 | 1049.801 | 1964.6506 | 0.84527 | 830.3267
2011-10-07 | 20:00 | 1547.5992 | 984.5909 | 1834.2526 | 0.84372 | 773.7996
2011-10-07 | 20:30 | 1514.9877 | 958.7035 | 1792.8469 | 0.84502 | 757.4939
2011-10-07 | 21:00 | 1402.1766 | 871.8606 | 1651.133 | 0.84922 | 701.0883
2011-10-07 | 21:30 | 1320.3602 | 830.7348 | 1559.9587 | 0.84641 | 660.1801
2011-10-07 | 22:00 | 1386.8717 | 871.9516 | 1638.2041 | 0.84658 | 693.4359
2011-10-07 | 22:30 | 1423.0855 | 892.8761 | 1680.0001 | 0.84707 | 711.5428
2011-10-07 | 23:00 | 1600.3376 | 1002.6858 | 1888.5071 | 0.84741 | 800.1688
2011-10-07 | 23:30 | 1636.4217 | 1031.9553 | 1934.6338 | 0.84586 | 818.2109
2011-10-07 | 24:00 | 1647.6867 | 1039.216 | 1948.0352 | 0.84582 | 823.8433
2011-10-08 | 00:30 | 1635.8747 | 1029.2197 | 1932.7129 | 0.84641 | 817.9374
2011-10-08 | 01:00 | 1590.9691 | 990.3187 | 1874.0101 | 0.84897 | 795.4845
2011-10-08 | 01:30 | 1543.9969 | 979.6421 | 1828.5582 | 0.84438 | 771.9984
2011-10-08 | 02:00 | 1548.8635 | 981.3363 | 1833.5755 | 0.84472 | 774.4317
2011-10-08 | 02:30 | 1514.6676 | 953.568 | 1789.8352 | 0.84626 | 757.3338
2011-10-08 | 03:00 | 1517.265 | 953.479 | 1791.9864 | 0.84669 | 758.6325
2011-10-08 | 03:30 | 1522.9744 | 960.0548 | 1800.3212 | 0.84595 | 761.4872
2011-10-08 | 04:00 | 1513.1845 | 949.6672 | 1786.5036 | 0.84701 | 756.5923
2011-10-08 | 04:30 | 1673.4906 | 1057.2142 | 1979.4627 | 0.84543 | 836.7453
2011-10-08 | 05:00 | 1687.4177 | 1073.6542 | 2000.028 | 0.8437 | 843.7089
2011-10-08 | 05:30 | 1861.7725 | 1180.5192 | 2204.5005 | 0.84453 | 930.8862
2011-10-08 | 06:00 | 2047.38 | 1308.2244 | 2429.6535 | 0.84266 | 1023.69
2011-10-08 | 06:30 | 2178.9687 | 1381.0278 | 2579.7563 | 0.84464 | 1089.4843
2011-10-08 | 07:00 | 2251.5017 | 1429.9404 | 2667.2063 | 0.84414 | 1125.7508
2011-10-08 | 07:30 | 1981.4722 | 1265.742 | 2351.2412 | 0.84273 | 990.7361
2011-10-08 | 08:00 | 2036.962 | 1294.1092 | 2413.2826 | 0.84406 | 1018.481
2011-10-08 | 08:30 | 2026.0577 | 1276.4725 | 2394.6382 | 0.84608 | 1013.0289
2011-10-08 | 09:00 | 2034.8549 | 1298.9106 | 2414.0843 | 0.84291 | 1017.4275
2011-10-08 | 09:30 | 2159.6887 | 1380.6154 | 2563.2702 | 0.84255 | 1079.8443
2011-10-08 | 10:00 | 2111.8858 | 1354.1875 | 2508.7617 | 0.8418 | 1055.9429
2011-10-08 | 10:30 | 2165.9776 | 1386.0377 | 2571.4897 | 0.8423 | 1082.9888
2011-10-08 | 11:00 | 2225.4587 | 1421.7852 | 2640.8596 | 0.8427 | 1112.7293
2011-10-08 | 11:30 | 2121.0355 | 1337.9656 | 2507.7766 | 0.84578 | 1060.5177
2011-10-08 | 12:00 | 2118.7379 | 1342.1634 | 2508.0776 | 0.84477 | 1059.369
2011-10-08 | 12:30 | 2146.1911 | 1362.0029 | 2541.8867 | 0.84433 | 1073.0955
2011-10-08 | 13:00 | 2166.9298 | 1366.0328 | 2561.568 | 0.84594 | 1083.4649
2011-10-08 | 13:30 | 2166.4922 | 1382.4947 | 2570.0156 | 0.84299 | 1083.2461
2011-10-08 | 14:00 | 2150.2027 | 1360.4908 | 2544.4659 | 0.84505 | 1075.1013
2011-10-08 | 14:30 | 2077.4022 | 1311.4871 | 2456.7455 | 0.84559 | 1038.7011
2011-10-08 | 15:00 | 2131.0037 | 1349.0956 | 2522.149 | 0.84492 | 1065.5018
2011-10-08 | 15:30 | 2134.3589 | 1370.2491 | 2536.3498 | 0.84151 | 1067.1794
2011-10-08 | 16:00 | 2099.0973 | 1321.6147 | 2480.4989 | 0.84624 | 1049.5486
2011-10-08 | 16:30 | 2163.2586 | 1375.5365 | 2563.55 | 0.84385 | 1081.6293
2011-10-08 | 17:00 | 1889.2499 | 1183.8139 | 2229.5023 | 0.84739 | 944.625
2011-10-08 | 17:30 | 1794.5599 | 1130.7502 | 2121.0944 | 0.84605 | 897.28
2011-10-08 | 18:00 | 1918.4982 | 1210.5173 | 2268.4769 | 0.84572 | 959.2491
2011-10-08 | 18:30 | 1726.1965 | 1084.2645 | 2038.4759 | 0.84681 | 863.0983
2011-10-08 | 19:00 | 1640.8264 | 1040.9002 | 1943.1378 | 0.84442 | 820.4132
2011-10-08 | 19:30 | 1596.946 | 1005.0981 | 1886.9178 | 0.84633 | 798.473
2011-10-08 | 20:00 | 1577.0743 | 993.5163 | 1863.9308 | 0.8461 | 788.5372
2011-10-08 | 20:30 | 1553.7301 | 972.0178 | 1832.7291 | 0.84777 | 776.865
2011-10-08 | 21:00 | 1546.9549 | 969.1489 | 1825.4641 | 0.84743 | 773.4775
2011-10-08 | 21:30 | 1519.0966 | 943.9598 | 1788.495 | 0.84937 | 759.5483
2011-10-08 | 22:00 | 1577.4634 | 998.9058 | 1867.1377 | 0.84486 | 788.7317
2011-10-08 | 22:30 | 1621.4289 | 1016.4491 | 1913.6876 | 0.84728 | 810.7144
2011-10-08 | 23:00 | 1852.4324 | 1156.6909 | 2183.9046 | 0.84822 | 926.2162
2011-10-08 | 23:30 | 1834.4571 | 1153.2934 | 2166.8684 | 0.84659 | 917.2286
2011-10-08 | 24:00 | 1850.8885 | 1161.5234 | 2185.1601 | 0.84703 | 925.4442
2011-10-09 | 00:30 | 1939.9501 | 1224.6142 | 2294.1418 | 0.84561 | 969.9751
2011-10-09 | 01:00 | 1955.2671 | 1229.5939 | 2309.7556 | 0.84653 | 977.6336
2011-10-09 | 01:30 | 1946.1418 | 1226.4545 | 2300.3605 | 0.84602 | 973.0709
2011-10-09 | 02:00 | 1887.0902 | 1181.0964 | 2226.2296 | 0.84766 | 943.5451
2011-10-09 | 02:30 | 1813.3172 | 1144.5804 | 2144.3376 | 0.84563 | 906.6586
2011-10-09 | 03:00 | 1806.7285 | 1146.1198 | 2139.593 | 0.84443 | 903.3642
2011-10-09 | 03:30 | 1801.9753 | 1136.6003 | 2130.4871 | 0.8458 | 900.9877
2011-10-09 | 04:00 | 1835.7336 | 1160.6368 | 2171.8645 | 0.84523 | 917.8668
2011-10-09 | 04:30 | 1799.929 | 1145.7641 | 2133.6635 | 0.84359 | 899.9645
2011-10-09 | 05:00 | 1920.7025 | 1210.4112 | 2270.2849 | 0.84602 | 960.3513
2011-10-09 | 05:30 | 2226.492 | 1398.932 | 2629.5013 | 0.84674 | 1113.246
2011-10-09 | 06:00 | 2238.4863 | 1430.5742 | 2656.5698 | 0.84262 | 1119.2431
2011-10-09 | 06:30 | 2213.8413 | 1409.9105 | 2624.6792 | 0.84347 | 1106.9206
2011-10-09 | 07:00 | 2239.5844 | 1423.9 | 2653.9083 | 0.84388 | 1119.7922
2011-10-09 | 07:30 | 2005.9592 | 1282.0102 | 2380.6349 | 0.84262 | 1002.9796
2011-10-09 | 08:00 | 2088.27 | 1326.9364 | 2474.1932 | 0.84402 | 1044.135
2011-10-09 | 08:30 | 2131.5021 | 1344.3897 | 2520.0565 | 0.84582 | 1065.7511
2011-10-09 | 09:00 | 2067.2597 | 1303.5975 | 2443.9577 | 0.84587 | 1033.6299
2011-10-09 | 09:30 | 2094.1618 | 1319.1585 | 2475.0137 | 0.84612 | 1047.0809
2011-10-09 | 10:00 | 2004.0263 | 1276.3278 | 2375.9491 | 0.84346 | 1002.0132
2011-10-09 | 10:30 | 2111.6751 | 1335.0296 | 2498.2945 | 0.84525 | 1055.8375
2011-10-09 | 11:00 | 2122.4132 | 1337.9848 | 2508.9522 | 0.84594 | 1061.2066
2011-10-09 | 11:30 | 2232.9673 | 1415.4163 | 2643.775 | 0.84461 | 1116.4836
2011-10-09 | 12:00 | 2291.172 | 1460.9979 | 2717.3487 | 0.84316 | 1145.586
2011-10-09 | 12:30 | 2373.1059 | 1506.758 | 2811.041 | 0.84421 | 1186.553
2011-10-09 | 13:00 | 2473.7526 | 1567.1072 | 2928.3574 | 0.84476 | 1236.8763
2011-10-09 | 13:30 | 2423.6481 | 1544.0093 | 2873.6796 | 0.8434 | 1211.824
2011-10-09 | 14:00 | 2327.5601 | 1464.9072 | 2750.1798 | 0.84633 | 1163.78
2011-10-09 | 14:30 | 2017.6091 | 1278.9403 | 2388.8145 | 0.84461 | 1008.8045
2011-10-09 | 15:00 | 1882.4707 | 1197.5108 | 2231.0823 | 0.84375 | 941.2354
2011-10-09 | 15:30 | 1802.2711 | 1135.3992 | 2130.0968 | 0.8461 | 901.1356
2011-10-09 | 16:00 | 1831.2316 | 1161.5057 | 2168.5259 | 0.84446 | 915.6158
2011-10-09 | 16:30 | 1849.4054 | 1165.4055 | 2185.9713 | 0.84603 | 924.7027
2011-10-09 | 17:00 | 1847.7278 | 1172.5629 | 2188.3788 | 0.84434 | 923.8639
2011-10-09 | 17:30 | 1852.3837 | 1168.9075 | 2190.3585 | 0.8457 | 926.1919
2011-10-09 | 18:00 | 1775.2272 | 1129.6038 | 2104.1475 | 0.84368 | 887.6136
2011-10-09 | 18:30 | 1779.1254 | 1138.011 | 2111.9555 | 0.84241 | 889.5627
2011-10-09 | 19:00 | 1753.0783 | 1105.2461 | 2072.4026 | 0.84592 | 876.5392
2011-10-09 | 19:30 | 1735.1477 | 1092.2282 | 2050.2926 | 0.84629 | 867.5738
2011-10-09 | 20:00 | 1794.3654 | 1144.9134 | 2128.5145 | 0.84301 | 897.1827
2011-10-09 | 20:30 | 1755.4934 | 1118.1393 | 2081.3439 | 0.84344 | 877.7467
2011-10-09 | 21:00 | 1786.3868 | 1130.5928 | 2114.0998 | 0.84499 | 893.1934
2011-10-09 | 21:30 | 1757.9166 | 1112.9023 | 2080.5822 | 0.84492 | 878.9583
2011-10-09 | 22:00 | 1762.5968 | 1099.7649 | 2077.5539 | 0.8484 | 881.2984
2011-10-09 | 22:30 | 1719.3039 | 1078.5641 | 2029.6074 | 0.84711 | 859.6519
2011-10-09 | 23:00 | 1805.8572 | 1139.9516 | 2135.5585 | 0.84561 | 902.9286
2011-10-09 | 23:30 | 1801.1811 | 1142.3468 | 2132.8876 | 0.84448 | 900.5905
2011-10-09 | 24:00 | 1763.699 | 1104.336 | 2080.9113 | 0.84756 | 881.8495
2011-10-10 | 00:30 | 1779.8021 | 1127.1833 | 2106.7125 | 0.84482 | 889.901
2011-10-10 | 01:00 | 1839.9356 | 1176.6074 | 2183.9799 | 0.84247 | 919.9678
2011-10-10 | 01:30 | 1877.1098 | 1187.9717 | 2221.445 | 0.84499 | 938.5549
2011-10-10 | 02:00 | 1885.21 | 1177.0917 | 2222.5124 | 0.84823 | 942.605
2011-10-10 | 02:30 | 1861.6469 | 1168.0923 | 2197.7645 | 0.84706 | 930.8234
2011-10-10 | 03:00 | 1818.589 | 1141.1564 | 2146.9755 | 0.84705 | 909.2945
2011-10-10 | 03:30 | 1822.8437 | 1167.1911 | 2164.5079 | 0.84215 | 911.4219
2011-10-10 | 04:00 | 1814.4477 | 1155.2548 | 2151.0077 | 0.84353 | 907.2239
2011-10-10 | 04:30 | 2000.7928 | 1261.7093 | 2365.3926 | 0.84586 | 1000.3964
2011-10-10 | 05:00 | 2132.1099 | 1360.7797 | 2529.3505 | 0.84295 | 1066.055
2011-10-10 | 05:30 | 2151.4264 | 1352.2429 | 2541.1014 | 0.84665 | 1075.7132
2011-10-10 | 06:00 | 2162.8412 | 1377.8956 | 2564.4646 | 0.84339 | 1081.4206
2011-10-10 | 06:30 | 2122.0201 | 1348.028 | 2513.9906 | 0.84408 | 1061.0101
2011-10-10 | 07:00 | 2097.4602 | 1319.5502 | 2478.0137 | 0.84643 | 1048.7301
2011-10-10 | 07:30 | 1854.7542 | 1176.054 | 2196.1822 | 0.84454 | 927.3771
2011-10-10 | 08:00 | 1796.9953 | 1127.0043 | 2121.1625 | 0.84717 | 898.4976
2011-10-10 | 08:30 | 1858.8266 | 1176.2243 | 2199.7136 | 0.84503 | 929.4133
2011-10-10 | 09:00 | 1873.8478 | 1179.5109 | 2214.1706 | 0.8463 | 936.9239
2011-10-10 | 09:30 | 1933.6329 | 1221.4343 | 2287.1025 | 0.84545 | 966.8164
2011-10-10 | 10:00 | 1792.9512 | 1128.1865 | 2118.3671 | 0.84638 | 896.4756
2011-10-10 | 10:30 | 1760.903 | 1109.1726 | 2081.1159 | 0.84613 | 880.4515
2011-10-10 | 11:00 | 1832.4675 | 1159.867 | 2168.6929 | 0.84496 | 916.2338
2011-10-10 | 11:30 | 1784.928 | 1130.1016 | 2112.6045 | 0.84489 | 892.464
2011-10-10 | 12:00 | 1696.7214 | 1084.479 | 2013.6927 | 0.84259 | 848.3607
2011-10-10 | 12:30 | 1656.346 | 1055.7881 | 1964.2227 | 0.84326 | 828.173
2011-10-10 | 13:00 | 1554.2285 | 975.9066 | 1835.2165 | 0.84689 | 777.1142
2011-10-10 | 13:30 | 1533.822 | 965.5343 | 1812.4201 | 0.84628 | 766.911
2011-10-10 | 14:00 | 1579.3962 | 1001.4604 | 1870.1378 | 0.84453 | 789.6981
2011-10-10 | 14:30 | 1556.6719 | 971.0229 | 1834.6969 | 0.84846 | 778.336
2011-10-10 | 15:00 | 1586.6455 | 997.8584 | 1874.3439 | 0.84651 | 793.3227
2011-10-10 | 15:30 | 1540.4188 | 983.7001 | 1827.7188 | 0.84281 | 770.2094
2011-10-10 | 16:00 | 1541.3022 | 960.7234 | 1816.2054 | 0.84864 | 770.6511
2011-10-10 | 16:30 | 1544.0212 | 982.2169 | 1829.9594 | 0.84375 | 772.0106
2011-10-10 | 17:00 | 1487.7777 | 939.9484 | 1759.8254 | 0.84541 | 743.8888
2011-10-10 | 17:30 | 1487.4211 | 937.1913 | 1758.0527 | 0.84606 | 743.7106
2011-10-10 | 18:00 | 1496.0238 | 944.6095 | 1769.2863 | 0.84555 | 748.0119
2011-10-10 | 18:30 | 1461.7266 | 921.3592 | 1727.8736 | 0.84597 | 730.8633
2011-10-10 | 19:00 | 1491.0235 | 943.86 | 1764.6593 | 0.84494 | 745.5117
2011-10-10 | 19:30 | 1513.1683 | 956.5527 | 1790.1596 | 0.84527 | 756.5842
2011-10-10 | 20:00 | 1511.0653 | 965.2628 | 1793.0562 | 0.84273 | 755.5326
2011-10-10 | 20:30 | 1508.6421 | 964.2388 | 1790.4629 | 0.8426 | 754.321
2011-10-10 | 21:00 | 1502.7017 | 949.9568 | 1777.788 | 0.84526 | 751.3508
2011-10-10 | 21:30 | 1517.3258 | 947.8335 | 1789.0405 | 0.84812 | 758.6629
2011-10-10 | 22:00 | 1586.2362 | 997.754 | 1873.9419 | 0.84647 | 793.1181
2011-10-10 | 22:30 | 1718.7933 | 1072.2918 | 2025.848 | 0.84843 | 859.3967
2011-10-10 | 23:00 | 1871.2909 | 1179.5646 | 2212.0358 | 0.84596 | 935.6455
2011-10-10 | 23:30 | 1850.1105 | 1171.8564 | 2190.0129 | 0.84479 | 925.0552
2011-10-10 | 24:00 | 1840.434 | 1158.7164 | 2174.8152 | 0.84625 | 920.217
2011-10-11 | 00:30 | 1784.0244 | 1124.1092 | 2108.6405 | 0.84605 | 892.0122
2011-10-11 | 01:00 | 1782.2091 | 1122.1431 | 2106.0566 | 0.84623 | 891.1045
2011-10-11 | 01:30 | 1776.5037 | 1119.2065 | 2099.6639 | 0.84609 | 888.2518
2011-10-11 | 02:00 | 1782.979 | 1121.8689 | 2106.5621 | 0.84639 | 891.4895
2011-10-11 | 02:30 | 1781.0988 | 1116.2065 | 2101.9586 | 0.84735 | 890.5494
2011-10-11 | 03:00 | 1754.3223 | 1095.6642 | 2068.3634 | 0.84817 | 877.1612
2011-10-11 | 03:30 | 1772.9702 | 1112.9626 | 2093.3488 | 0.84695 | 886.4851
2011-10-11 | 04:00 | 1740.8936 | 1087.2776 | 2052.5309 | 0.84817 | 870.4468
2011-10-11 | 04:30 | 1743.3573 | 1094.2769 | 2058.3335 | 0.84698 | 871.6786
2011-10-11 | 05:00 | 1761.5756 | 1107.6182 | 2080.8572 | 0.84656 | 880.7878
2011-10-11 | 05:30 | 1810.0188 | 1150.6091 | 2144.7772 | 0.84392 | 905.0094
2011-10-11 | 06:00 | 1738.9324 | 1102.5338 | 2058.9965 | 0.84455 | 869.4662
2011-10-11 | 06:30 | 1772.7149 | 1131.8176 | 2103.2188 | 0.84286 | 886.3575
2011-10-11 | 07:00 | 1756.547 | 1115.1285 | 2080.6174 | 0.84424 | 878.2735
2011-10-11 | 07:30 | 1474.2396 | 928.09 | 1742.0486 | 0.84627 | 737.1198
2011-10-11 | 08:00 | 1521.8763 | 954.2655 | 1796.3102 | 0.84722 | 760.9382
2011-10-11 | 08:30 | 1509.8699 | 939.3766 | 1778.2394 | 0.84908 | 754.9349
2011-10-11 | 09:00 | 1533.2912 | 963.2029 | 1810.7296 | 0.84678 | 766.6456
2011-10-11 | 09:30 | 1558.9087 | 984.4026 | 1843.7041 | 0.84553 | 779.4543
2011-10-11 | 10:00 | 1386.2396 | 875.0106 | 1639.2998 | 0.84563 | 693.1198
2011-10-11 | 10:30 | 1389.9675 | 880.8251 | 1645.5585 | 0.84468 | 694.9838
2011-10-11 | 11:00 | 1387.5889 | 887.7868 | 1647.2912 | 0.84235 | 693.7945
2011-10-11 | 11:30 | 1395.0286 | 884.6846 | 1651.8994 | 0.8445 | 697.5143
2011-10-11 | 12:00 | 1410.0134 | 903.3992 | 1674.5948 | 0.842 | 705.0067
2011-10-11 | 12:30 | 1395.4582 | 880.615 | 1650.0867 | 0.84569 | 697.7291
2011-10-11 | 13:00 | 1410.1552 | 886.441 | 1665.6276 | 0.84662 | 705.0776
2011-10-11 | 13:30 | 1415.7674 | 899.2625 | 1677.221 | 0.84411 | 707.8837
2011-10-11 | 14:00 | 1485.3302 | 934.2151 | 1754.6976 | 0.84649 | 742.6651
2011-10-11 | 14:30 | 1529.7861 | 965.6453 | 1809.065 | 0.84562 | 764.893
2011-10-11 | 15:00 | 1507.5764 | 951.0838 | 1782.5114 | 0.84576 | 753.7882
2011-10-11 | 15:30 | 1477.5218 | 946.7734 | 1754.8363 | 0.84197 | 738.7609
2011-10-11 | 16:00 | 1447.7225 | 918.2726 | 1714.3876 | 0.84445 | 723.8612
2011-10-11 | 16:30 | 1453.5494 | 918.1578 | 1719.2497 | 0.84546 | 726.7747
2011-10-11 | 17:00 | 1439.5655 | 918.7593 | 1707.7668 | 0.84295 | 719.7828
2011-10-11 | 17:30 | 1465.1587 | 931.3841 | 1736.1355 | 0.84392 | 732.5794
2011-10-11 | 18:00 | 1479.4425 | 928.7902 | 1746.8261 | 0.84693 | 739.7212
2011-10-11 | 18:30 | 1479.329 | 926.475 | 1745.5 | 0.84751 | 739.6645
2011-10-11 | 19:00 | 1464.1011 | 916.97 | 1727.5492 | 0.8475 | 732.0506
2011-10-11 | 19:30 | 1479.1588 | 933.447 | 1749.0667 | 0.84568 | 739.5794
2011-10-11 | 20:00 | 1500.4608 | 956.9071 | 1779.6219 | 0.84313 | 750.2304
2011-10-11 | 20:30 | 1504.4968 | 964.6832 | 1787.2113 | 0.84181 | 752.2484
2011-10-11 | 21:00 | 1463.0273 | 925.3367 | 1731.097 | 0.84514 | 731.5137
2011-10-11 | 21:30 | 1470.6696 | 921.4228 | 1735.4795 | 0.84741 | 735.3348
2011-10-11 | 22:00 | 1488.0087 | 935.9535 | 1757.8904 | 0.84647 | 744.0043
2011-10-11 | 22:30 | 1605.9822 | 1014.3595 | 1899.501 | 0.84548 | 802.9911
2011-10-11 | 23:00 | 1734.0982 | 1086.4325 | 2046.3216 | 0.84742 | 867.0491
2011-10-11 | 23:30 | 1771.633 | 1111.0992 | 2091.2257 | 0.84717 | 885.8165
2011-10-11 | 24:00 | 1827.8279 | 1162.83 | 2166.3629 | 0.84373 | 913.9139
2011-10-12 | 00:30 | 1801.5296 | 1138.0552 | 2130.8868 | 0.84544 | 900.7648
2011-10-12 | 01:00 | 1798.0366 | 1136.774 | 2127.2496 | 0.84524 | 899.0183
2011-10-12 | 01:30 | 1750.0676 | 1093.6664 | 2063.6964 | 0.84803 | 875.0338
2011-10-12 | 02:00 | 1735.4192 | 1089.676 | 2049.1641 | 0.84689 | 867.7096
2011-10-12 | 02:30 | 1714.6115 | 1063.0915 | 2017.438 | 0.8499 | 857.3058
2011-10-12 | 03:00 | 1690.2583 | 1060.8323 | 1995.5796 | 0.847 | 845.1291
2011-10-12 | 03:30 | 1673.3609 | 1051.2668 | 1976.1829 | 0.84676 | 836.6805
2011-10-12 | 04:00 | 1673.1542 | 1057.1743 | 1979.157 | 0.84539 | 836.5771
2011-10-12 | 04:30 | 1762.4347 | 1120.3342 | 2088.3785 | 0.84392 | 881.2173
2011-10-12 | 05:00 | 1799.7831 | 1148.4777 | 2134.9989 | 0.84299 | 899.8916
2011-10-12 | 05:30 | 1964.2548 | 1246.8413 | 2326.5661 | 0.84427 | 982.1274
2011-10-12 | 06:00 | 2045.1554 | 1303.1657 | 2425.057 | 0.84334 | 1022.5777
2011-10-12 | 06:30 | 1952.3131 | 1244.4476 | 2315.2055 | 0.84326 | 976.1566
2011-10-12 | 07:00 | 2091.7467 | 1337.5349 | 2482.8218 | 0.84249 | 1045.8734
2011-10-12 | 07:30 | 1798.2109 | 1138.095 | 2128.1031 | 0.84498 | 899.1054
2011-10-12 | 08:00 | 1826.7216 | 1163.1231 | 2165.587 | 0.84352 | 913.3608
2011-10-12 | 08:30 | 1859.0981 | 1190.5916 | 2207.658 | 0.84211 | 929.549
2011-10-12 | 09:00 | 2000.6266 | 1281.2143 | 2375.714 | 0.84212 | 1000.3133
2011-10-12 | 09:30 | 2073.6418 | 1334.0678 | 2465.7103 | 0.84099 | 1036.8209
2011-10-12 | 10:00 | 2171.6587 | 1393.47 | 2580.2829 | 0.84164 | 1085.8293
2011-10-12 | 10:30 | 2045.6092 | 1309.976 | 2429.1057 | 0.84212 | 1022.8046
2011-10-12 | 11:00 | 2029.5466 | 1308.8168 | 2414.966 | 0.8404 | 1014.7733
2011-10-12 | 11:30 | 2088.1241 | 1354.7563 | 2489.1016 | 0.83891 | 1044.0621
2011-10-12 | 12:00 | 2183.2315 | 1389.1785 | 2587.7242 | 0.84369 | 1091.6158
2011-10-12 | 12:30 | 2220.5718 | 1413.2252 | 2632.1369 | 0.84364 | 1110.2859
2011-10-12 | 13:00 | 2202.3413 | 1405.5692 | 2612.6485 | 0.84295 | 1101.1707
2011-10-12 | 13:30 | 2143.5612 | 1363.4765 | 2540.4572 | 0.84377 | 1071.7806
2011-10-12 | 14:00 | 2165.5197 | 1394.0333 | 2575.4231 | 0.84084 | 1082.7598
2011-10-12 | 14:30 | 1980.5281 | 1267.3104 | 2351.2905 | 0.84232 | 990.264
2011-10-12 | 15:00 | 2036.804 | 1322.6456 | 2428.572 | 0.83868 | 1018.402
2011-10-12 | 15:30 | 2209.1327 | 1427.119 | 2630.0068 | 0.83997 | 1104.5663
2011-10-12 | 16:00 | 1880.8945 | 1212.2634 | 2237.7101 | 0.84054 | 940.4472
2011-10-12 | 16:30 | 1943.4309 | 1246.9337 | 2309.062 | 0.84165 | 971.7154
2011-10-12 | 17:00 | 1971.4027 | 1272.2301 | 2346.2732 | 0.84023 | 985.7014
2011-10-12 | 17:30 | 1925.8852 | 1231.5599 | 2285.9951 | 0.84247 | 962.9426
2011-10-12 | 18:00 | 1840.6852 | 1166.2965 | 2179.0754 | 0.84471 | 920.3426
2011-10-12 | 18:30 | 1644.9717 | 1031.5293 | 1941.6449 | 0.84721 | 822.4859
2011-10-12 | 19:00 | 1613.2922 | 1012.6471 | 1904.7745 | 0.84697 | 806.6461
2011-10-12 | 19:30 | 1660.1712 | 1038.2179 | 1958.0769 | 0.84786 | 830.0856
2011-10-12 | 20:00 | 1654.6198 | 1036.5758 | 1952.5 | 0.84744 | 827.3099
2011-10-12 | 20:30 | 1638.2938 | 1025.9539 | 1933.0256 | 0.84753 | 819.1469
2011-10-12 | 21:00 | 1615.918 | 1016.4712 | 1909.0324 | 0.84646 | 807.959
2011-10-12 | 21:30 | 1596.6339 | 1014.4904 | 1891.6741 | 0.84403 | 798.317
2011-10-12 | 22:00 | 1752.4016 | 1101.3736 | 2069.767 | 0.84667 | 876.2008
2011-10-12 | 22:30 | 1792.3394 | 1125.3251 | 2116.3263 | 0.84691 | 896.1697
2011-10-12 | 23:00 | 1970.9043 | 1233.2832 | 2324.9626 | 0.84771 | 985.4521
2011-10-12 | 23:30 | 1969.9156 | 1251.523 | 2333.8546 | 0.84406 | 984.9578
2011-10-12 | 24:00 | 1988.1663 | 1248.6752 | 2347.7638 | 0.84683 | 994.0832
2011-10-13 | 00:30 | 1944.1886 | 1226.3694 | 2298.663 | 0.84579 | 972.0943
2011-10-13 | 01:00 | 1933.8922 | 1232.0989 | 2293.0344 | 0.84338 | 966.9461
2011-10-13 | 01:30 | 1890.8951 | 1203.099 | 2241.1898 | 0.8437 | 945.4476
2011-10-13 | 02:00 | 1865.9381 | 1176.7869 | 2206.0264 | 0.84584 | 932.969
2011-10-13 | 02:30 | 1804.5606 | 1128.4567 | 2128.3452 | 0.84787 | 902.2803
2011-10-13 | 03:00 | 1811.7409 | 1129.8265 | 2135.1611 | 0.84853 | 905.8705
2011-10-13 | 03:30 | 1805.6952 | 1124.2623 | 2127.0874 | 0.84891 | 902.8476
2011-10-13 | 04:00 | 1809.0868 | 1127.0441 | 2131.437 | 0.84876 | 904.5434
2011-10-13 | 04:30 | 1846.8566 | 1165.4495 | 2183.8388 | 0.84569 | 923.4283
2011-10-13 | 05:00 | 1895.6239 | 1199.6752 | 2243.3481 | 0.845 | 947.812
2011-10-13 | 05:30 | 2140.356 | 1354.8277 | 2533.117 | 0.84495 | 1070.178
2011-10-13 | 06:00 | 2302.4126 | 1469.0652 | 2731.1639 | 0.84302 | 1151.2063
2011-10-13 | 06:30 | 2355.6696 | 1505.9731 | 2795.9139 | 0.84254 | 1177.8348
2011-10-13 | 07:00 | 2483.7046 | 1589.6222 | 2948.845 | 0.84226 | 1241.8523
2011-10-13 | 07:30 | 2093.477 | 1317.987 | 2473.8099 | 0.84626 | 1046.7385
2011-10-13 | 08:00 | 2099.1621 | 1335.51 | 2487.9849 | 0.84372 | 1049.5811
2011-10-13 | 08:30 | 2108.1335 | 1322.8784 | 2488.8219 | 0.84704 | 1054.0668
2011-10-13 | 09:00 | 2090.292 | 1307.1646 | 2465.36 | 0.84786 | 1045.146
2011-10-13 | 09:30 | 2173.7414 | 1388.6646 | 2579.4459 | 0.84272 | 1086.8707
2011-10-13 | 10:00 | 2066.9032 | 1297.3517 | 2440.3299 | 0.84698 | 1033.4516
2011-10-13 | 10:30 | 2056.7769 | 1303.3985 | 2434.9905 | 0.84468 | 1028.3884
2011-10-13 | 11:00 | 2232.3433 | 1416.3433 | 2643.7444 | 0.84439 | 1116.1716
2011-10-13 | 11:30 | 2284.4698 | 1436.8924 | 2698.7889 | 0.84648 | 1142.2349
2011-10-13 | 12:00 | 2288.3071 | 1437.3481 | 2702.2804 | 0.84681 | 1144.1536
2011-10-13 | 12:30 | 2280.1178 | 1432.5281 | 2692.7818 | 0.84675 | 1140.0589
2011-10-13 | 13:00 | 2234.0087 | 1408.1716 | 2640.7844 | 0.84596 | 1117.0043
2011-10-13 | 13:30 | 2233.3279 | 1409.1806 | 2640.7468 | 0.84572 | 1116.664
2011-10-13 | 14:00 | 2449.4074 | 1547.3247 | 2897.2073 | 0.84544 | 1224.7037
2011-10-13 | 14:30 | 2247.7737 | 1406.2613 | 2651.4256 | 0.84776 | 1123.8869
2011-10-13 | 15:00 | 2035.3574 | 1286.2441 | 2407.7175 | 0.84535 | 1017.6787
2011-10-13 | 15:30 | 2021.4545 | 1269.6162 | 2387.0911 | 0.84683 | 1010.7273
2011-10-13 | 16:00 | 1942.1058 | 1214.1419 | 2290.3964 | 0.84793 | 971.0529
2011-10-13 | 16:30 | 2012.0901 | 1269.5796 | 2379.1466 | 0.84572 | 1006.045
2011-10-13 | 17:00 | 2038.4816 | 1283.8477 | 2409.0811 | 0.84617 | 1019.2408
2011-10-13 | 17:30 | 2087.7351 | 1318.013 | 2468.9666 | 0.84559 | 1043.8676
2011-10-13 | 18:00 | 2088.5212 | 1319.2956 | 2470.3162 | 0.84545 | 1044.2606
2011-10-13 | 18:30 | 1865.0061 | 1173.807 | 2203.6494 | 0.84633 | 932.503
2011-10-13 | 19:00 | 1749.0789 | 1096.3186 | 2064.2654 | 0.84731 | 874.5394
2011-10-13 | 19:30 | 1711.5481 | 1086.9007 | 2027.4985 | 0.84417 | 855.7741
2011-10-13 | 20:00 | 1686.5546 | 1063.1921 | 1993.7011 | 0.84594 | 843.2773
2011-10-13 | 20:30 | 1622.6891 | 1018.0904 | 1915.6273 | 0.84708 | 811.3446
2011-10-13 | 21:00 | 1564.764 | 988.543 | 1850.8656 | 0.84542 | 782.382
2011-10-13 | 21:30 | 1570.1614 | 1004.3841 | 1863.9191 | 0.8424 | 785.0807
2011-10-13 | 22:00 | 1706.1547 | 1078.3771 | 2018.3808 | 0.84531 | 853.0774
2011-10-13 | 22:30 | 1865.5855 | 1169.1312 | 2201.6533 | 0.84736 | 932.7928
2011-10-13 | 23:00 | 1984.4586 | 1260.7127 | 2351.0578 | 0.84407 | 992.2293
2011-10-13 | 23:30 | 2002.4177 | 1264.5356 | 2368.275 | 0.84552 | 1001.2088
2011-10-13 | 24:00 | 1891.5232 | 1179.1875 | 2228.978 | 0.84861 | 945.7616
2011-10-14 | 00:30 | 1853.0685 | 1168.7782 | 2190.8687 | 0.84581 | 926.5343
2011-10-14 | 01:00 | 1876.2386 | 1172.9345 | 2212.7012 | 0.84794 | 938.1193
2011-10-14 | 01:30 | 1820.5381 | 1155.2497 | 2156.1449 | 0.84435 | 910.269
2011-10-14 | 02:00 | 1841.9819 | 1169.9713 | 2182.1389 | 0.84412 | 920.991
2011-10-14 | 02:30 | 1807.9036 | 1137.2113 | 2135.8289 | 0.84646 | 903.9518
2011-10-14 | 03:00 | 1834.5665 | 1157.7164 | 2169.3183 | 0.84569 | 917.2833
2011-10-14 | 03:30 | 1831.2681 | 1155.6169 | 2165.4083 | 0.84569 | 915.6341
2011-10-14 | 04:00 | 1806.9756 | 1140.7081 | 2136.908 | 0.8456 | 903.4878
2011-10-14 | 04:30 | 1815.9349 | 1156.373 | 2152.8627 | 0.8435 | 907.9674
2011-10-14 | 05:00 | 1837.4354 | 1165.5386 | 2175.9249 | 0.84444 | 918.7177
2011-10-14 | 05:30 | 2056.0232 | 1302.0137 | 2433.6128 | 0.84484 | 1028.0116
2011-10-14 | 06:00 | 2313.0332 | 1473.3643 | 2742.4305 | 0.84342 | 1156.5166
2011-10-14 | 06:30 | 2492.1208 | 1594.0967 | 2958.3459 | 0.8424 | 1246.0604
2011-10-14 | 07:00 | 2520.8626 | 1627.9549 | 3000.8307 | 0.84005 | 1260.4313
2011-10-14 | 07:30 | 2166.0708 | 1383.4694 | 2570.1848 | 0.84277 | 1083.0354
2011-10-14 | 08:00 | 2191.8869 | 1404.6704 | 2603.3568 | 0.84195 | 1095.9434
2011-10-14 | 08:30 | 2175.0746 | 1388.9928 | 2580.7461 | 0.84281 | 1087.5373
2011-10-14 | 09:00 | 2188.6411 | 1384.7998 | 2589.946 | 0.84505 | 1094.3206
2011-10-14 | 09:30 | 2250.5211 | 1408.7408 | 2655.0698 | 0.84763 | 1125.2605
2011-10-14 | 10:00 | 2239.4426 | 1421.3916 | 2652.4436 | 0.84429 | 1119.7213
2011-10-14 | 10:30 | 2308.0086 | 1456.7501 | 2729.2901 | 0.84564 | 1154.0043
2011-10-14 | 11:00 | 2321.2671 | 1469.6261 | 2747.3773 | 0.8449 | 1160.6336
2011-10-14 | 11:30 | 2280.5838 | 1438.3726 | 2696.2897 | 0.84582 | 1140.2919
2011-10-14 | 12:00 | 2294.7986 | 1469.5742 | 2725.0228 | 0.84212 | 1147.3993
2011-10-14 | 12:30 | 2336.9083 | 1479.2524 | 2765.7419 | 0.84495 | 1168.4542
2011-10-14 | 13:00 | 2313.8274 | 1458.1941 | 2734.9821 | 0.84601 | 1156.9137
2011-10-14 | 13:30 | 2267.8561 | 1443.1481 | 2688.0937 | 0.84367 | 1133.928
2011-10-14 | 14:00 | 2247.2996 | 1422.755 | 2659.8097 | 0.84491 | 1123.6498
2011-10-14 | 14:30 | 1893.0346 | 1185.3764 | 2233.5392 | 0.84755 | 946.5173
2011-10-14 | 15:00 | 1839.5385 | 1160.6179 | 2175.0715 | 0.84574 | 919.7692
2011-10-14 | 15:30 | 1975.9168 | 1248.3548 | 2337.2285 | 0.84541 | 987.9584
2011-10-14 | 16:00 | 1891.6853 | 1181.3793 | 2230.2758 | 0.84818 | 945.8426
2011-10-14 | 16:30 | 1835.2554 | 1160.9574 | 2171.6318 | 0.8451 | 917.6277
2011-10-14 | 17:00 | 1881.3443 | 1189.4183 | 2225.797 | 0.84525 | 940.6721
2011-10-14 | 17:30 | 1903.8011 | 1192.6276 | 2246.5127 | 0.84745 | 951.9006
2011-10-14 | 18:00 | 1833.1645 | 1155.757 | 2167.087 | 0.84591 | 916.5823
2011-10-14 | 18:30 | 1767.5039 | 1110.3141 | 2087.3111 | 0.84679 | 883.7519
2011-10-14 | 19:00 | 1778.9957 | 1109.2271 | 2096.4758 | 0.84856 | 889.4979
2011-10-14 | 19:30 | 1755.5096 | 1112.4886 | 2078.3274 | 0.84467 | 877.7548
2011-10-14 | 20:00 | 1711.6049 | 1072.666 | 2019.9514 | 0.84735 | 855.8024
2011-10-14 | 20:30 | 1674.4428 | 1055.4672 | 1979.3357 | 0.84596 | 837.2214
2011-10-14 | 21:00 | 1623.0052 | 1008.3546 | 1910.7393 | 0.84941 | 811.5026
2011-10-14 | 21:30 | 1666.9829 | 1037.725 | 1963.5949 | 0.84894 | 833.4914
2011-10-14 | 22:00 | 1639.7769 | 1026.0617 | 1934.3399 | 0.84772 | 819.8885
2011-10-14 | 22:30 | 1676.011 | 1050.2548 | 1977.8898 | 0.84737 | 838.0055
2011-10-14 | 23:00 | 1849.4824 | 1149.1889 | 2177.4343 | 0.84939 | 924.7412
2011-10-14 | 23:30 | 1921.3063 | 1204.1527 | 2267.4659 | 0.84734 | 960.6531
2011-10-14 | 24:00 | 1903.2825 | 1196.4663 | 2248.1138 | 0.84661 | 951.6412
2011-10-15 | 00:30 | 1879.2939 | 1183.1064 | 2220.695 | 0.84626 | 939.6469
2011-10-15 | 01:00 | 1833.6386 | 1147.4967 | 2163.0948 | 0.84769 | 916.8193
2011-10-15 | 01:30 | 1871.7569 | 1171.2945 | 2208.0319 | 0.8477 | 935.8785
2011-10-15 | 02:00 | 1833.1361 | 1155.1185 | 2166.7226 | 0.84604 | 916.5681
2011-10-15 | 02:30 | 1798.8552 | 1129.7241 | 2124.1837 | 0.84685 | 899.4276
2011-10-15 | 03:00 | 1805.0873 | 1135.0516 | 2132.2951 | 0.84655 | 902.5437
2011-10-15 | 03:30 | 1824.027 | 1159.2334 | 2161.2257 | 0.84398 | 912.0135
2011-10-15 | 04:00 | 1675.2776 | 1050.2119 | 1977.2456 | 0.84728 | 837.6388
2011-10-15 | 04:30 | 1775.596 | 1104.626 | 2091.1575 | 0.8491 | 887.798
2011-10-15 | 05:00 | 1736.9104 | 1092.2256 | 2051.7832 | 0.84654 | 868.4552
2011-10-15 | 05:30 | 1822.0536 | 1162.9096 | 2161.536 | 0.84294 | 911.0268
2011-10-15 | 06:00 | 2058.3005 | 1310.848 | 2440.2711 | 0.84347 | 1029.1502
2011-10-15 | 06:30 | 2163.7449 | 1354.3866 | 2552.676 | 0.84764 | 1081.8724
2011-10-15 | 07:00 | 2161.111 | 1371.1604 | 2559.3908 | 0.84438 | 1080.5555
2011-10-15 | 07:30 | 1964.1616 | 1255.2636 | 2331.0121 | 0.84262 | 982.0808
2011-10-15 | 08:00 | 1974.8227 | 1259.2219 | 2342.1282 | 0.84317 | 987.4113
2011-10-15 | 08:30 | 1913.5343 | 1199.7077 | 2258.5199 | 0.84725 | 956.7672
2011-10-15 | 09:00 | 1856.6466 | 1154.2976 | 2186.2158 | 0.84925 | 928.3233
2011-10-15 | 09:30 | 1934.5405 | 1216.705 | 2285.3486 | 0.8465 | 967.2703
2011-10-15 | 10:00 | 1975.1023 | 1253.1881 | 2339.1258 | 0.84438 | 987.5511
2011-10-15 | 10:30 | 2109.5396 | 1333.5544 | 2495.7012 | 0.84527 | 1054.7698
2011-10-15 | 11:00 | 2079.8943 | 1316.3716 | 2461.4618 | 0.84498 | 1039.9471
2011-10-15 | 11:30 | 2141.0854 | 1362.0026 | 2537.5771 | 0.84375 | 1070.5427
2011-10-15 | 12:00 | 2258.5848 | 1423.2296 | 2669.6044 | 0.84604 | 1129.2924
2011-10-15 | 12:30 | 2332.8602 | 1468.9772 | 2756.8335 | 0.84621 | 1166.4301
2011-10-15 | 13:00 | 2325.4732 | 1463.1999 | 2747.5042 | 0.84639 | 1162.7366
2011-10-15 | 13:30 | 2303.5472 | 1449.502 | 2721.6513 | 0.84638 | 1151.7736
2011-10-15 | 14:00 | 2252.3162 | 1427.5595 | 2666.6185 | 0.84463 | 1126.1581
2011-10-15 | 14:30 | 2061.8015 | 1296.6902 | 2435.6582 | 0.84651 | 1030.9008
2011-10-15 | 15:00 | 2083.2332 | 1301.2155 | 2456.2212 | 0.84815 | 1041.6166
2011-10-15 | 15:30 | 2153.4808 | 1345.4002 | 2539.2088 | 0.84809 | 1076.7404
2011-10-15 | 16:00 | 2170.5605 | 1365.9726 | 2564.608 | 0.84635 | 1085.2803
2011-10-15 | 16:30 | 2387.7462 | 1508.2797 | 2824.2237 | 0.84545 | 1193.8731
2011-10-15 | 17:00 | 2194.6382 | 1376.1611 | 2590.4163 | 0.84721 | 1097.3191
2011-10-15 | 17:30 | 2142.8156 | 1360.6082 | 2538.2895 | 0.8442 | 1071.4078
2011-10-15 | 18:00 | 2174.4668 | 1379.158 | 2574.9529 | 0.84447 | 1087.2334
2011-10-15 | 18:30 | 2021.0777 | 1274.3733 | 2389.3058 | 0.84588 | 1010.5388
2011-10-15 | 19:00 | 1854.5314 | 1167.1445 | 2191.2354 | 0.84634 | 927.2657
2011-10-15 | 19:30 | 1785.2846 | 1124.8921 | 2110.124 | 0.84606 | 892.6423
2011-10-15 | 20:00 | 1738.3934 | 1103.2298 | 2058.9142 | 0.84433 | 869.1967
2011-10-15 | 20:30 | 1715.5719 | 1081.0501 | 2027.7712 | 0.84604 | 857.7859
2011-10-15 | 21:00 | 1694.4725 | 1070.646 | 2004.3752 | 0.84539 | 847.2362
2011-10-15 | 21:30 | 1687.592 | 1061.4167 | 1993.6329 | 0.84649 | 843.796
2011-10-15 | 22:00 | 1564.4722 | 985.7977 | 1849.154 | 0.84605 | 782.2361
2011-10-15 | 22:30 | 1527.918 | 964.3629 | 1806.8009 | 0.84565 | 763.959
2011-10-15 | 23:00 | 1650.6731 | 1042.5455 | 1952.3378 | 0.84549 | 825.3365
2011-10-15 | 23:30 | 1645.6403 | 1048.4996 | 1951.2774 | 0.84337 | 822.8202
2011-10-15 | 24:00 | 1646.2076 | 1046.6493 | 1950.7625 | 0.84388 | 823.1038
2011-10-16 | 00:30 | 1669.0211 | 1062.8999 | 1978.7338 | 0.84348 | 834.5105
2011-10-16 | 01:00 | 1683.0901 | 1058.9342 | 1988.5004 | 0.84641 | 841.545
2011-10-16 | 01:30 | 1662.2338 | 1075.5838 | 1979.8741 | 0.83957 | 831.1169
2011-10-16 | 02:00 | 1629.1158 | 1047.4298 | 1936.7827 | 0.84115 | 814.5579
2011-10-16 | 02:30 | 1616.1409 | 1037.4774 | 1920.4871 | 0.84153 | 808.0704
2011-10-16 | 03:00 | 1590.5517 | 1007.6766 | 1882.8879 | 0.84474 | 795.2759
2011-10-16 | 03:30 | 1596.6421 | 1007.4546 | 1887.917 | 0.84572 | 798.321
2011-10-16 | 04:00 | 1721.4434 | 1086.7385 | 2035.7721 | 0.8456 | 860.7217
2011-10-16 | 04:30 | 1733.5876 | 1097.5227 | 2051.7997 | 0.84491 | 866.7938
2011-10-16 | 05:00 | 1784.4661 | 1147.0134 | 2121.3107 | 0.84121 | 892.233
2011-10-16 | 05:30 | 1966.9211 | 1245.1558 | 2327.9157 | 0.84493 | 983.4605
2011-10-16 | 06:00 | 1999.4474 | 1255.5082 | 2360.9513 | 0.84688 | 999.7237
2011-10-16 | 06:30 | 2015.1251 | 1271.2946 | 2382.6287 | 0.84576 | 1007.5626
2011-10-16 | 07:00 | 2040.4347 | 1304.5924 | 2421.8454 | 0.84251 | 1020.2173
2011-10-16 | 07:30 | 1744.658 | 1112.3054 | 2069.0711 | 0.84321 | 872.329
2011-10-16 | 08:00 | 1786.8001 | 1147.826 | 2123.7135 | 0.84136 | 893.4001
2011-10-16 | 08:30 | 1788.0198 | 1144.4124 | 2122.8977 | 0.84225 | 894.0099
2011-10-16 | 09:00 | 1760.2628 | 1114.6554 | 2083.5023 | 0.84486 | 880.1314
2011-10-16 | 09:30 | 1755.6636 | 1117.907 | 2081.3627 | 0.84352 | 877.8318
2011-10-16 | 10:00 | 1864.0984 | 1184.9181 | 2208.8218 | 0.84393 | 932.0492
2011-10-16 | 10:30 | 1955.255 | 1244.8007 | 2317.8764 | 0.84355 | 977.6275
2011-10-16 | 11:00 | 1890.5264 | 1185.1995 | 2231.3197 | 0.84727 | 945.2632
2011-10-16 | 11:30 | 1889.2824 | 1182.9737 | 2229.0838 | 0.84756 | 944.6412
2011-10-16 | 12:00 | 1895.1904 | 1194.6336 | 2240.2893 | 0.84596 | 947.5952
2011-10-16 | 12:30 | 1909.0365 | 1194.212 | 2251.791 | 0.84779 | 954.5182
2011-10-16 | 13:00 | 1946.3808 | 1229.9569 | 2302.4318 | 0.84536 | 973.1904
2011-10-16 | 13:30 | 1992.1172 | 1264.9504 | 2359.7945 | 0.84419 | 996.0586
2011-10-16 | 14:00 | 1976.7961 | 1249.362 | 2338.5098 | 0.84532 | 988.398
2011-10-16 | 14:30 | 1861.0512 | 1165.4171 | 2195.8389 | 0.84754 | 930.5256
2011-10-16 | 15:00 | 1765.571 | 1112.221 | 2086.6904 | 0.84611 | 882.7855
2011-10-16 | 15:30 | 1748.1266 | 1117.3674 | 2074.7185 | 0.84258 | 874.0633
2011-10-16 | 16:00 | 1759.7724 | 1102.8802 | 2076.811 | 0.84734 | 879.8862
2011-10-16 | 16:30 | 1839.0036 | 1165.1771 | 2177.0558 | 0.84472 | 919.5018
2011-10-16 | 17:00 | 1815.3959 | 1150.5524 | 2149.2867 | 0.84465 | 907.698
2011-10-16 | 17:30 | 1836.6899 | 1165.4279 | 2175.236 | 0.84436 | 918.3449
2011-10-16 | 18:00 | 1821.5633 | 1144.0245 | 2151.0195 | 0.84684 | 910.7816
2011-10-16 | 18:30 | 1736.6834 | 1101.9752 | 2056.7982 | 0.84436 | 868.3417
2011-10-16 | 19:00 | 1694.513 | 1078.8478 | 2008.8024 | 0.84354 | 847.2565
2011-10-16 | 19:30 | 1614.4917 | 1033.8205 | 1917.125 | 0.84214 | 807.2458
2011-10-16 | 20:00 | 1602.4082 | 1000.4969 | 1889.1019 | 0.84824 | 801.2041
2011-10-16 | 20:30 | 1590.0736 | 988.2329 | 1872.148 | 0.84933 | 795.0368
2011-10-16 | 21:00 | 1448.4397 | 903.5366 | 1707.1485 | 0.84846 | 724.2198
2011-10-16 | 21:30 | 1426.0639 | 888.8718 | 1680.4021 | 0.84864 | 713.0319
2011-10-16 | 22:00 | 1452.7795 | 913.9739 | 1716.3672 | 0.84643 | 726.3898
2011-10-16 | 22:30 | 1498.2443 | 935.5509 | 1766.3498 | 0.84821 | 749.1222
2011-10-16 | 23:00 | 1606.1362 | 1005.8476 | 1895.0997 | 0.84752 | 803.0681
2011-10-16 | 23:30 | 1655.1142 | 1052.509 | 1961.4225 | 0.84383 | 827.5571
2011-10-16 | 24:00 | 1624.0952 | 1024.7913 | 1920.386 | 0.84571 | 812.0476
2011-10-17 | 00:30 | 1623.7508 | 1033.04 | 1924.5099 | 0.84372 | 811.8754
2011-10-17 | 01:00 | 1604.7504 | 1016.6455 | 1899.682 | 0.84475 | 802.3752
2011-10-17 | 01:30 | 1604.3208 | 1000.8739 | 1890.9241 | 0.84843 | 802.1604
2011-10-17 | 02:00 | 1596.0383 | 1011.1284 | 1889.37 | 0.84475 | 798.0191
2011-10-17 | 02:30 | 1544.086 | 964.6648 | 1820.6537 | 0.84809 | 772.043
2011-10-17 | 03:00 | 1491.6313 | 938.5092 | 1762.3176 | 0.8464 | 745.8156
2011-10-17 | 03:30 | 1489.123 | 935.6034 | 1758.6475 | 0.84674 | 744.5615
2011-10-17 | 04:00 | 1517.9296 | 962.3809 | 1797.3 | 0.84456 | 758.9648
2011-10-17 | 04:30 | 1683.9167 | 1075.3018 | 1997.9613 | 0.84282 | 841.9583
2011-10-17 | 05:00 | 1726.2979 | 1103.7333 | 2048.9831 | 0.84251 | 863.1489
2011-10-17 | 05:30 | 1782.0186 | 1127.2599 | 2108.6264 | 0.84511 | 891.0093
2011-10-17 | 06:00 | 1808.3452 | 1127.3583 | 2130.9738 | 0.8486 | 904.1726
2011-10-17 | 06:30 | 1795.7472 | 1122.9728 | 2117.965 | 0.84786 | 897.8736
2011-10-17 | 07:00 | 1783.137 | 1113.0009 | 2101.9868 | 0.84831 | 891.5685
2011-10-17 | 07:30 | 1611.0798 | 1016.7494 | 1905.0872 | 0.84567 | 805.5399
2011-10-17 | 08:00 | 1659.1055 | 1047.29 | 1962.0009 | 0.84562 | 829.5528
2011-10-17 | 08:30 | 1628.0055 | 1022.2069 | 1922.3186 | 0.8469 | 814.0027
2011-10-17 | 09:00 | 1604.9611 | 1008.3139 | 1895.4147 | 0.84676 | 802.4805
2011-10-17 | 09:30 | 1673.1421 | 1073.1948 | 1987.7504 | 0.84173 | 836.571
2011-10-17 | 10:00 | 1743.9165 | 1106.8084 | 2065.495 | 0.84431 | 871.9582
2011-10-17 | 10:30 | 1849.4216 | 1179.8209 | 2193.7041 | 0.84306 | 924.7108
2011-10-17 | 11:00 | 1754.4885 | 1111.2888 | 2076.8227 | 0.84479 | 877.2442
2011-10-17 | 11:30 | 1751.8789 | 1110.4742 | 2074.1824 | 0.84461 | 875.9395
2011-10-17 | 12:00 | 1793.8143 | 1125.7525 | 2117.8028 | 0.84702 | 896.9072
2011-10-17 | 12:30 | 1783.8461 | 1124.1496 | 2108.5112 | 0.84602 | 891.9231
2011-10-17 | 13:00 | 1804.0743 | 1133.1552 | 2130.4283 | 0.84681 | 902.0372
2011-10-17 | 13:30 | 1668.859 | 1054.5352 | 1974.1162 | 0.84537 | 834.4295
2011-10-17 | 14:00 | 1630.3071 | 1023.1395 | 1924.7638 | 0.84702 | 815.1535
2011-10-17 | 14:30 | 1633.3259 | 1018.1045 | 1924.6533 | 0.84863 | 816.663
2011-10-17 | 15:00 | 1609.6534 | 1003.7374 | 1896.9641 | 0.84854 | 804.8267
2011-10-17 | 15:30 | 1635.4087 | 1025.9352 | 1930.5711 | 0.84711 | 817.7044
2011-10-17 | 16:00 | 1650.4178 | 1039.5568 | 1950.5274 | 0.84614 | 825.2089
2011-10-17 | 16:30 | 1640.2145 | 1027.5204 | 1935.4849 | 0.84744 | 820.1073
2011-10-17 | 17:00 | 1650.0855 | 1026.5196 | 1943.3283 | 0.8491 | 825.0428
2011-10-17 | 17:30 | 1641.6976 | 1036.6574 | 1941.6049 | 0.84554 | 820.8488
2011-10-17 | 18:00 | 1648.3836 | 1057.1729 | 1958.2602 | 0.84176 | 824.1918
2011-10-17 | 18:30 | 1638.6545 | 1044.3511 | 1943.1566 | 0.8433 | 819.3272
2011-10-17 | 19:00 | 1660.9249 | 1040.8511 | 1960.1129 | 0.84736 | 830.4625
2011-10-17 | 19:30 | 1621.0601 | 1026.6751 | 1918.8272 | 0.84482 | 810.5301
2011-10-17 | 20:00 | 1622.0651 | 1032.3169 | 1922.6995 | 0.84364 | 811.0325
2011-10-17 | 20:30 | 1611.5701 | 1023.4165 | 1909.0677 | 0.84417 | 805.785
2011-10-17 | 21:00 | 1667.3759 | 1042.1548 | 1966.2729 | 0.84799 | 833.688
2011-10-17 | 21:30 | 1621.8584 | 1025.0528 | 1918.6344 | 0.84532 | 810.9292
2011-10-17 | 22:00 | 1650.7946 | 1054.9418 | 1959.0878 | 0.84263 | 825.3973
2011-10-17 | 22:30 | 1680.1604 | 1071.3849 | 1992.6877 | 0.84316 | 840.0802
2011-10-17 | 23:00 | 1704.2705 | 1068.1116 | 2011.3181 | 0.84734 | 852.1353
2011-10-17 | 23:30 | 1703.0913 | 1072.7107 | 2012.7663 | 0.84614 | 851.5457
2011-10-17 | 24:00 | 1625.5702 | 1015.4424 | 1916.6642 | 0.84812 | 812.7851
2011-10-18 | 00:30 | 1629.7479 | 1026.2908 | 1925.9676 | 0.8462 | 814.874
2011-10-18 | 01:00 | 1611.6349 | 1006.2023 | 1899.95 | 0.84825 | 805.8175
2011-10-18 | 01:30 | 1611.1122 | 1007.4471 | 1900.1663 | 0.84788 | 805.5561
2011-10-18 | 02:00 | 1596.8609 | 1005.0435 | 1886.8167 | 0.84633 | 798.4304
2011-10-18 | 02:30 | 1600.6131 | 1002.5382 | 1888.6623 | 0.84749 | 800.3066
2011-10-18 | 03:00 | 1578.1968 | 984.977 | 1860.3454 | 0.84834 | 789.0984
2011-10-18 | 03:30 | 1589.1699 | 994.0946 | 1874.4827 | 0.84779 | 794.585
2011-10-18 | 04:00 | 1585.9728 | 993.4239 | 1871.4168 | 0.84747 | 792.9864
2011-10-18 | 04:30 | 1572.771 | 979.9303 | 1853.071 | 0.84874 | 786.3855
2011-10-18 | 05:00 | 1578.4156 | 992.0027 | 1864.26 | 0.84667 | 789.2078
2011-10-18 | 05:30 | 1555.3144 | 968.4714 | 1832.1954 | 0.84888 | 777.6572
2011-10-18 | 06:00 | 1556.6516 | 971.3619 | 1834.8592 | 0.84838 | 778.3258
2011-10-18 | 06:30 | 1551.4406 | 969.2134 | 1829.3011 | 0.84811 | 775.7203
2011-10-18 | 07:00 | 1577.6092 | 995.194 | 1865.278 | 0.84578 | 788.8046
2011-10-18 | 07:30 | 1306.4046 | 832.1817 | 1548.9414 | 0.84342 | 653.2023
2011-10-18 | 08:00 | 1323.4762 | 848.5616 | 1572.147 | 0.84183 | 661.7381
2011-10-18 | 08:30 | 1339.3241 | 865.8627 | 1594.8377 | 0.83979 | 669.662
2011-10-18 | 09:00 | 1307.2475 | 834.2971 | 1550.7894 | 0.84296 | 653.6237
2011-10-18 | 09:30 | 1301.3719 | 829.9905 | 1543.5197 | 0.84312 | 650.686
2011-10-18 | 10:00 | 1301.0802 | 832.9839 | 1544.8857 | 0.84219 | 650.5401
2011-10-18 | 10:30 | 1330.3365 | 857.2514 | 1582.6165 | 0.84059 | 665.1682
2011-10-18 | 11:00 | 1325.6765 | 849.2678 | 1574.3805 | 0.84203 | 662.8383
2011-10-18 | 11:30 | 1343.7936 | 865.6099 | 1598.456 | 0.84068 | 671.8968
2011-10-18 | 12:00 | 1334.4372 | 851.7981 | 1583.1244 | 0.84291 | 667.2186
2011-10-18 | 12:30 | 1350.8605 | 871.8915 | 1607.7994 | 0.84019 | 675.4302
2011-10-18 | 13:00 | 1547.3318 | 997.5679 | 1841.0262 | 0.84047 | 773.6659
2011-10-18 | 13:30 | 1585.3731 | 1030.2703 | 1890.7313 | 0.8385 | 792.6865
2011-10-18 | 14:00 | 1597.3795 | 1011.5242 | 1890.7148 | 0.84485 | 798.6898
2011-10-18 | 14:30 | 1615.2332 | 1022.86 | 1911.8632 | 0.84485 | 807.6166
2011-10-18 | 15:00 | 1621.8503 | 1039.8899 | 1926.5953 | 0.84182 | 810.9252
2011-10-18 | 15:30 | 1613.0248 | 1032.5666 | 1915.2135 | 0.84222 | 806.5124
2011-10-18 | 16:00 | 1638.3303 | 1029.6563 | 1935.0241 | 0.84667 | 819.1651
2011-10-18 | 16:30 | 1631.2877 | 1041.4728 | 1935.3979 | 0.84287 | 815.6439
2011-10-18 | 17:00 | 1595.5642 | 1011.8896 | 1889.377 | 0.84449 | 797.7821
2011-10-18 | 17:30 | 1598.3237 | 1021.0227 | 1896.6091 | 0.84273 | 799.1618
2011-10-18 | 18:00 | 1702.3214 | 1075.5704 | 2013.641 | 0.84539 | 851.1607
2011-10-18 | 18:30 | 1400.7827 | 875.745 | 1652.0052 | 0.84793 | 700.3913
2011-10-18 | 19:00 | 1354.9005 | 856.2581 | 1602.7892 | 0.84534 | 677.4502
2011-10-18 | 19:30 | 1394.9111 | 874.7422 | 1646.4966 | 0.8472 | 697.4556
2011-10-18 | 20:00 | 1382.0537 | 858.7847 | 1627.1398 | 0.84938 | 691.0269
2011-10-18 | 20:30 | 1352.8379 | 840.0287 | 1592.4254 | 0.84955 | 676.419
2011-10-18 | 21:00 | 1468.0155 | 921.1282 | 1733.0743 | 0.84706 | 734.0077
2011-10-18 | 21:30 | 1593.6435 | 1007.8167 | 1885.5753 | 0.84518 | 796.8217
2011-10-18 | 22:00 | 1420.8366 | 887.1143 | 1675.0368 | 0.84824 | 710.4183
2011-10-18 | 22:30 | 1405.1914 | 872.8223 | 1654.2012 | 0.84947 | 702.5957
2011-10-18 | 23:00 | 1547.7451 | 975.7081 | 1829.6232 | 0.84594 | 773.8725
2011-10-18 | 23:30 | 1591.5121 | 1008.4979 | 1884.1387 | 0.84469 | 795.756
2011-10-18 | 24:00 | 1579.6231 | 995.5751 | 1867.1848 | 0.84599 | 789.8116
2011-10-19 | 00:30 | 1569.9791 | 992.6839 | 1857.4864 | 0.84522 | 784.9895
2011-10-19 | 01:00 | 1563.443 | 984.8467 | 1847.7762 | 0.84612 | 781.7215
2011-10-19 | 01:30 | 1526.6011 | 962.198 | 1804.532 | 0.84598 | 763.3005
2011-10-19 | 02:00 | 1500.2704 | 942.4284 | 1771.7174 | 0.84679 | 750.1352
2011-10-19 | 02:30 | 1498.5928 | 940.6611 | 1769.3569 | 0.84697 | 749.2964
2011-10-19 | 03:00 | 1497.5838 | 935.6897 | 1765.8631 | 0.84807 | 748.7919
2011-10-19 | 03:30 | 1500.7242 | 942.9347 | 1772.371 | 0.84673 | 750.3621
2011-10-19 | 04:00 | 1489.8848 | 930.7029 | 1756.6914 | 0.84812 | 744.9424
2011-10-19 | 04:30 | 1505.2991 | 946.2332 | 1777.9996 | 0.84663 | 752.6495
2011-10-19 | 05:00 | 1496.6397 | 937.5136 | 1766.03 | 0.84746 | 748.3198
2011-10-19 | 05:30 | 1668.4659 | 1037.5577 | 1964.7658 | 0.84919 | 834.233
2011-10-19 | 06:00 | 1783.9677 | 1133.6698 | 2113.7048 | 0.844 | 891.9838
2011-10-19 | 06:30 | 1832.9457 | 1178.4748 | 2179.1036 | 0.84115 | 916.4728
2011-10-19 | 07:00 | 1929.8887 | 1224.7153 | 2285.6942 | 0.84433 | 964.9443
2011-10-19 | 07:30 | 1717.5128 | 1090.1609 | 2034.2815 | 0.84428 | 858.7564
2011-10-19 | 08:00 | 1679.4512 | 1069.1506 | 1990.8891 | 0.84357 | 839.7256
2011-10-19 | 08:30 | 1684.7352 | 1067.1673 | 1994.2865 | 0.84478 | 842.3676
2011-10-19 | 09:00 | 1697.0901 | 1078.9975 | 2011.0571 | 0.84388 | 848.5451
2011-10-19 | 09:30 | 1835.7984 | 1168.7941 | 2176.2893 | 0.84355 | 917.8992
2011-10-19 | 10:00 | 1827.3011 | 1162.1424 | 2165.5494 | 0.8438 | 913.6505
2011-10-19 | 10:30 | 1774.7775 | 1113.8822 | 2095.3684 | 0.847 | 887.3887
2011-10-19 | 11:00 | 1781.9295 | 1115.6998 | 2102.3935 | 0.84757 | 890.9647
2011-10-19 | 11:30 | 1839.8708 | 1160.2057 | 2175.1326 | 0.84587 | 919.9354
2011-10-19 | 12:00 | 1856.0509 | 1160.754 | 2189.1265 | 0.84785 | 928.0255
2011-10-19 | 12:30 | 1874.9135 | 1183.759 | 2217.3376 | 0.84557 | 937.4568
2011-10-19 | 13:00 | 1876.895 | 1182.6138 | 2218.4027 | 0.84606 | 938.4475
2011-10-19 | 13:30 | 1882.183 | 1179.2931 | 2221.1135 | 0.84741 | 941.0915
2011-10-19 | 14:00 | 1890.2346 | 1187.9286 | 2232.5235 | 0.84668 | 945.1173
2011-10-19 | 14:30 | 2005.7688 | 1265.9835 | 2371.8817 | 0.84564 | 1002.8844
2011-10-19 | 15:00 | 1935.3996 | 1226.0783 | 2291.0783 | 0.84475 | 967.6998
2011-10-19 | 15:30 | 1643.1766 | 1053.3718 | 1951.8252 | 0.84187 | 821.5883
2011-10-19 | 16:00 | 1656.4068 | 1063.8986 | 1968.6452 | 0.84139 | 828.2034
2011-10-19 | 16:30 | 1613.0369 | 1031.8585 | 1914.842 | 0.84239 | 806.5185
2011-10-19 | 17:00 | 1538.4292 | 969.0147 | 1818.1733 | 0.84614 | 769.2146
2011-10-19 | 17:30 | 1519.4734 | 965.1917 | 1800.1096 | 0.8441 | 759.7367
2011-10-19 | 18:00 | 1509.6875 | 944.9048 | 1781.0114 | 0.84766 | 754.8438
2011-10-19 | 18:30 | 1455.3526 | 920.0092 | 1721.7631 | 0.84527 | 727.6763
2011-10-19 | 19:00 | 1449.0313 | 913.5811 | 1712.9863 | 0.84591 | 724.5156
2011-10-19 | 19:30 | 1426.2259 | 904.5156 | 1688.8662 | 0.84449 | 713.113
2011-10-19 | 20:00 | 1412.3636 | 895.0338 | 1672.0815 | 0.84467 | 706.1818
2011-10-19 | 20:30 | 1404.8024 | 889.8793 | 1662.9356 | 0.84477 | 702.4012
2011-10-19 | 21:00 | 1393.5131 | 885.1112 | 1650.8485 | 0.84412 | 696.7566
2011-10-19 | 21:30 | 1342.3916 | 845.1172 | 1586.2655 | 0.84626 | 671.1958
2011-10-19 | 22:00 | 1186.9116 | 746.827 | 1402.323 | 0.84639 | 593.4558
2011-10-19 | 22:30 | 993.2444 | 626.1452 | 1174.1347 | 0.84594 | 496.6222
2011-10-19 | 23:00 | 1043.6731 | 660.81 | 1235.2827 | 0.84489 | 521.8365
2011-10-19 | 23:30 | 1100.0989 | 690.2859 | 1298.7348 | 0.84705 | 550.0494
2011-10-19 | 24:00 | 1089.9443 | 684.3205 | 1286.9627 | 0.84691 | 544.9721
2011-10-20 | 00:30 | 1034.6004 | 649.4461 | 1221.5474 | 0.84696 | 517.3002
2011-10-20 | 01:00 | 1032.0475 | 642.9881 | 1215.9588 | 0.84875 | 516.0238
2011-10-20 | 01:30 | 1007.4187 | 625.7791 | 1185.9561 | 0.84946 | 503.7094
2011-10-20 | 02:00 | 1035.9619 | 641.579 | 1218.5403 | 0.85017 | 517.9809
2011-10-20 | 02:30 | 1033.3685 | 637.1974 | 1214.0309 | 0.85119 | 516.6843
2011-10-20 | 03:00 | 1021.9739 | 630.0939 | 1200.6036 | 0.85122 | 510.987
2011-10-20 | 03:30 | 1013.7886 | 626.9668 | 1191.9962 | 0.8505 | 506.8943
2011-10-20 | 04:00 | 1006.6042 | 621.1991 | 1182.8526 | 0.851 | 503.3021
2011-10-20 | 04:30 | 989.8244 | 613.5684 | 1164.5679 | 0.84995 | 494.9122
2011-10-20 | 05:00 | 1006.8068 | 631.3554 | 1188.3895 | 0.8472 | 503.4034
2011-10-20 | 05:30 | 1148.6636 | 722.3165 | 1356.8969 | 0.84654 | 574.3318
2011-10-20 | 06:00 | 1199.5704 | 767.6217 | 1424.1531 | 0.8423 | 599.7852
2011-10-20 | 06:30 | 1319.2215 | 832.6476 | 1560.0152 | 0.84565 | 659.6108
2011-10-20 | 07:00 | 1120.4 | 712.6701 | 1327.8535 | 0.84377 | 560.2
2011-10-20 | 07:30 | 1102.5869 | 709.2772 | 1311.0194 | 0.84101 | 551.2934
2011-10-20 | 08:00 | 1132.3821 | 735.6355 | 1350.3514 | 0.83858 | 566.1911
2011-10-20 | 08:30 | 1111.3395 | 719.8304 | 1324.0964 | 0.83932 | 555.6697
2011-10-20 | 09:00 | 1184.5532 | 766.7831 | 1411.0715 | 0.83947 | 592.2766
2011-10-20 | 09:30 | 1176.8623 | 761.4832 | 1401.7352 | 0.83958 | 588.4312
2011-10-20 | 10:00 | 1204.2628 | 783.9456 | 1436.948 | 0.83807 | 602.1314
2011-10-20 | 10:30 | 1190.7084 | 771.7337 | 1418.929 | 0.83916 | 595.3542
2011-10-20 | 11:00 | 1236.8662 | 790.773 | 1468.0463 | 0.84253 | 618.4331
2011-10-20 | 11:30 | 1366.4247 | 858.3483 | 1613.6537 | 0.84679 | 683.2124
2011-10-20 | 12:00 | 1409.6406 | 893.0189 | 1668.7029 | 0.84475 | 704.8203
2011-10-20 | 12:30 | 1416.821 | 896.8766 | 1676.8331 | 0.84494 | 708.4105
2011-10-20 | 13:00 | 1432.292 | 915.5062 | 1699.8859 | 0.84258 | 716.146
2011-10-20 | 13:30 | 1459.4574 | 931.215 | 1731.2358 | 0.84301 | 729.7287
2011-10-20 | 14:00 | 1451.5071 | 926.9514 | 1722.2404 | 0.8428 | 725.7536
2011-10-20 | 14:30 | 1511.0247 | 968.297 | 1794.6573 | 0.84196 | 755.5124
2011-10-20 | 15:00 | 1675.6585 | 1065.5725 | 1985.7684 | 0.84383 | 837.8292
2011-10-20 | 15:30 | 1436.8344 | 929.0789 | 1711.0467 | 0.83974 | 718.4172
2011-10-20 | 16:00 | 1346.1195 | 868.7189 | 1602.0956 | 0.84022 | 673.0598
2011-10-20 | 16:30 | 1303.5925 | 839.0717 | 1550.2886 | 0.84087 | 651.7962
2011-10-20 | 17:00 | 1282.9874 | 821.2931 | 1523.3447 | 0.84222 | 641.4937
2011-10-20 | 17:30 | 1292.4248 | 825.9599 | 1533.8096 | 0.84262 | 646.2124
2011-10-20 | 18:00 | 1225.2609 | 775.1415 | 1449.865 | 0.84509 | 612.6304
2011-10-20 | 18:30 | 1040.9176 | 648.8878 | 1226.607 | 0.84862 | 520.4588
2011-10-20 | 19:00 | 990.5295 | 613.3544 | 1165.0546 | 0.8502 | 495.2647
2011-10-20 | 19:30 | 972.5542 | 595.7203 | 1140.5018 | 0.85274 | 486.2771
2011-10-20 | 20:00 | 969.7015 | 603.2375 | 1142.023 | 0.84911 | 484.8508
2011-10-20 | 20:30 | 947.2771 | 601.1165 | 1121.9068 | 0.84435 | 473.6385
2011-10-20 | 21:00 | 940.9072 | 584.4051 | 1107.6261 | 0.84948 | 470.4536
2011-10-20 | 21:30 | 944.7202 | 610.2725 | 1124.6905 | 0.83998 | 472.3601
2011-10-20 | 22:00 | 942.1066 | 598.3556 | 1116.0619 | 0.84413 | 471.0533
2011-10-20 | 22:30 | 941.1665 | 591.3872 | 1111.5454 | 0.84672 | 470.5832
2011-10-20 | 23:00 | 1061.1012 | 659.6944 | 1249.4529 | 0.84925 | 530.5506
2011-10-20 | 23:30 | 1093.4737 | 689.038 | 1292.462 | 0.84604 | 546.7368
2011-10-20 | 24:00 | 1079.3155 | 668.5695 | 1269.6091 | 0.85012 | 539.6578
2011-10-21 | 00:30 | 1052.8876 | 646.7731 | 1235.673 | 0.85208 | 526.4438
2011-10-21 | 01:00 | 1072.0622 | 662.4855 | 1260.2399 | 0.85068 | 536.0311
2011-10-21 | 01:30 | 1055.4364 | 649.1368 | 1239.0821 | 0.85179 | 527.7182
2011-10-21 | 02:00 | 1050.8372 | 644.3741 | 1232.6706 | 0.85249 | 525.4186
2011-10-21 | 02:30 | 1063.9864 | 653.0421 | 1248.4114 | 0.85227 | 531.9932
2011-10-21 | 03:00 | 1053.2523 | 646.8981 | 1236.0492 | 0.85211 | 526.6261
2011-10-21 | 03:30 | 1034.8962 | 635.3022 | 1214.3389 | 0.85223 | 517.4481
2011-10-21 | 04:00 | 1023.615 | 639.9846 | 1207.215 | 0.84791 | 511.8075
2011-10-21 | 04:30 | 1003.48 | 648.7012 | 1194.8998 | 0.8398 | 501.74
2011-10-21 | 05:00 | 1029.1462 | 639.5157 | 1211.6609 | 0.84937 | 514.5731
2011-10-21 | 05:30 | 1234.8725 | 777.9829 | 1459.5093 | 0.84609 | 617.4363
2011-10-21 | 06:00 | 1385.648 | 896.0846 | 1650.1479 | 0.83971 | 692.824
2011-10-21 | 06:30 | 1508.2409 | 970.0612 | 1793.2678 | 0.84106 | 754.1205
2011-10-21 | 07:00 | 1534.8391 | 993.5738 | 1828.3654 | 0.83946 | 767.4195
2011-10-21 | 07:30 | 1226.4684 | 789.4987 | 1458.6065 | 0.84085 | 613.2342
2011-10-21 | 08:00 | 1300.8938 | 836.2702 | 1546.5033 | 0.84118 | 650.4469
2011-10-21 | 08:30 | 1304.0868 | 836.6585 | 1549.3999 | 0.84167 | 652.0434
2011-10-21 | 09:00 | 1264.5341 | 802.6926 | 1497.7856 | 0.84427 | 632.267
2011-10-21 | 09:30 | 1294.5238 | 833.843 | 1539.8331 | 0.84069 | 647.2619
2011-10-21 | 10:00 | 1140.142 | 734.3488 | 1356.1681 | 0.84071 | 570.071
2011-10-21 | 10:30 | 1131.8473 | 709.5536 | 1335.8685 | 0.84727 | 565.9236
2011-10-21 | 11:00 | 1132.1795 | 717.2154 | 1340.2345 | 0.84476 | 566.0898
2011-10-21 | 11:30 | 1091.942 | 693.4472 | 1293.5247 | 0.84416 | 545.971
2011-10-21 | 12:00 | 1139.603 | 729.0166 | 1352.8342 | 0.84238 | 569.8015
2011-10-21 | 12:30 | 1484.5198 | 941.8418 | 1758.0856 | 0.8444 | 742.2599
2011-10-21 | 13:00 | 1546.2863 | 973.9967 | 1827.4766 | 0.84613 | 773.1432
2011-10-21 | 13:30 | 1329.3316 | 843.0437 | 1574.1172 | 0.84449 | 664.6658
2011-10-21 | 14:00 | 1365.8088 | 863.6205 | 1615.9437 | 0.84521 | 682.9044
2011-10-21 | 14:30 | 1374.0711 | 872.2944 | 1627.5653 | 0.84425 | 687.0355
2011-10-21 | 15:00 | 1397.2208 | 902.6554 | 1663.4341 | 0.83996 | 698.6104
2011-10-21 | 15:30 | 1400.8151 | 901.6412 | 1665.9051 | 0.84087 | 700.4075
2011-10-21 | 16:00 | 1465.726 | 950.2022 | 1746.779 | 0.8391 | 732.863
2011-10-21 | 16:30 | 1484.2118 | 942.7743 | 1758.3254 | 0.84411 | 742.1059
2011-10-21 | 17:00 | 1382.3779 | 878.5591 | 1637.9361 | 0.84398 | 691.189
2011-10-21 | 17:30 | 1302.6281 | 832.1389 | 1545.7345 | 0.84272 | 651.314
2011-10-21 | 18:00 | 1249.0833 | 793.6165 | 1479.8771 | 0.84405 | 624.5417
2011-10-21 | 18:30 | 1153.9192 | 727.3663 | 1364.0349 | 0.84596 | 576.9596
2011-10-21 | 19:00 | 1199.5137 | 769.2662 | 1424.9925 | 0.84177 | 599.7568
2011-10-21 | 19:30 | 1224.6814 | 786.3046 | 1455.3761 | 0.84149 | 612.3407
2011-10-21 | 20:00 | 1232.5425 | 789.0501 | 1463.4757 | 0.8422 | 616.2713
2011-10-21 | 20:30 | 1235.4884 | 786.9268 | 1464.8158 | 0.84344 | 617.7442
2011-10-21 | 21:00 | 1159.4139 | 726.9443 | 1368.4621 | 0.84724 | 579.7069
2011-10-21 | 21:30 | 1159.0816 | 734.4732 | 1372.1957 | 0.84469 | 579.5408
2011-10-21 | 22:00 | 1186.5834 | 749.6091 | 1403.5291 | 0.84543 | 593.2917
2011-10-21 | 22:30 | 1119.2249 | 703.8177 | 1322.1285 | 0.84653 | 559.6125
2011-10-21 | 23:00 | 1289.3412 | 811.0789 | 1523.2366 | 0.84645 | 644.6706
2011-10-21 | 23:30 | 1291.0187 | 803.8915 | 1520.8455 | 0.84888 | 645.5094
2011-10-21 | 24:00 | 1226.1361 | 766.702 | 1446.1126 | 0.84788 | 613.0681
2011-10-22 | 00:30 | 1216.3381 | 756.6035 | 1432.455 | 0.84913 | 608.169
2011-10-22 | 01:00 | 1169.7225 | 738.2643 | 1383.2154 | 0.84565 | 584.8612
2011-10-22 | 01:30 | 1160.3702 | 735.3387 | 1373.7474 | 0.84468 | 580.1851
2011-10-22 | 02:00 | 1212.598 | 770.9243 | 1436.9127 | 0.84389 | 606.299
2011-10-22 | 02:30 | 1225.1434 | 769.4595 | 1446.7357 | 0.84683 | 612.5717
2011-10-22 | 03:00 | 1244.6868 | 773.628 | 1465.5188 | 0.84931 | 622.3434
2011-10-22 | 03:30 | 1239.5122 | 767.8628 | 1458.0822 | 0.8501 | 619.7561
2011-10-22 | 04:00 | 1204.2506 | 753.2899 | 1420.4454 | 0.8478 | 602.1253
2011-10-22 | 04:30 | 1365.7115 | 854.2847 | 1610.8911 | 0.8478 | 682.8558
2011-10-22 | 05:00 | 1308.3172 | 817.2383 | 1542.5863 | 0.84813 | 654.1586
2011-10-22 | 05:30 | 1346.9624 | 861.9975 | 1599.1708 | 0.84229 | 673.4812
2011-10-22 | 06:00 | 1400.3248 | 895.4651 | 1662.1574 | 0.84247 | 700.1624
2011-10-22 | 06:30 | 1509.8375 | 966.8029 | 1792.8516 | 0.84214 | 754.9187
2011-10-22 | 07:00 | 1575.494 | 1027.8797 | 1881.1481 | 0.83752 | 787.747
2011-10-22 | 07:30 | 1326.8395 | 840.5327 | 1570.6681 | 0.84476 | 663.4198
2011-10-22 | 08:00 | 1229.1793 | 778.5123 | 1454.9787 | 0.84481 | 614.5896
2011-10-22 | 08:30 | 1217.6267 | 780.0802 | 1446.0774 | 0.84202 | 608.8133
2011-10-22 | 09:00 | 1138.3752 | 715.9803 | 1344.8145 | 0.84649 | 569.1876
2011-10-22 | 09:30 | 1163.3485 | 736.0188 | 1376.6275 | 0.84507 | 581.6742
2011-10-22 | 10:00 | 1093.1171 | 709.0359 | 1302.9339 | 0.83897 | 546.5585
2011-10-22 | 10:30 | 1178.8276 | 769.4872 | 1407.7447 | 0.83739 | 589.4138
2011-10-22 | 11:00 | 1252.3169 | 805.3818 | 1488.9384 | 0.84108 | 626.1585
2011-10-22 | 11:30 | 1318.2004 | 830.7275 | 1558.1272 | 0.84602 | 659.1002
2011-10-22 | 12:00 | 1378.2326 | 875.6662 | 1632.8859 | 0.84405 | 689.1163
2011-10-22 | 12:30 | 1478.9238 | 934.9506 | 1749.6709 | 0.84526 | 739.4619
2011-10-22 | 13:00 | 1468.0074 | 932.2098 | 1738.9827 | 0.84418 | 734.0037
2011-10-22 | 13:30 | 1464.7373 | 922.9186 | 1731.2522 | 0.84606 | 732.3687
2011-10-22 | 14:00 | 1415.3744 | 908.5716 | 1681.8998 | 0.84153 | 707.6872
2011-10-22 | 14:30 | 1412.7081 | 901.7778 | 1675.9914 | 0.84291 | 706.354
2011-10-22 | 15:00 | 1510.4453 | 964.8664 | 1792.3203 | 0.84273 | 755.2226
2011-10-22 | 15:30 | 1668.9846 | 1075.0363 | 1985.2488 | 0.84069 | 834.4923
2011-10-22 | 16:00 | 1431.4653 | 914.5381 | 1698.668 | 0.8427 | 715.7327
2011-10-22 | 16:30 | 1407.0716 | 892.9786 | 1666.5117 | 0.84432 | 703.5358
2011-10-22 | 17:00 | 1419.3292 | 911.459 | 1686.7878 | 0.84144 | 709.6646
2011-10-22 | 17:30 | 1391.1589 | 880.9787 | 1646.647 | 0.84484 | 695.5794
2011-10-22 | 18:00 | 1402.2293 | 891.4767 | 1661.619 | 0.84389 | 701.1146
2011-10-22 | 18:30 | 1416.8372 | 890.4518 | 1673.4193 | 0.84667 | 708.4186
2011-10-22 | 19:00 | 1580.7213 | 992.1776 | 1866.3055 | 0.84698 | 790.3606
2011-10-22 | 19:30 | 1647.4719 | 1045.4439 | 1951.1834 | 0.84434 | 823.7359
2011-10-22 | 20:00 | 1710.5067 | 1088.552 | 2027.5055 | 0.84365 | 855.2534
2011-10-22 | 20:30 | 1748.7709 | 1110.7821 | 2071.7231 | 0.84411 | 874.3855
2011-10-22 | 21:00 | 1758.3299 | 1108.1271 | 2078.3815 | 0.84601 | 879.1649
2011-10-22 | 21:30 | 1747.7336 | 1091.2786 | 2060.4518 | 0.84823 | 873.8668
2011-10-22 | 22:00 | 1696.0285 | 1063.3363 | 2001.7984 | 0.84725 | 848.0142
2011-10-22 | 22:30 | 1630.4813 | 1028.1566 | 1927.5828 | 0.84587 | 815.2407
2011-10-22 | 23:00 | 1799.7791 | 1137.3265 | 2129.0177 | 0.84536 | 899.8895
2011-10-22 | 23:30 | 1746.441 | 1102.3803 | 2065.2599 | 0.84563 | 873.2205
2011-10-22 | 24:00 | 1678.7543 | 1056.8277 | 1983.7088 | 0.84627 | 839.3771
2011-10-23 | 00:30 | 1653.6271 | 1036.451 | 1951.5925 | 0.84732 | 826.8135
2011-10-23 | 01:00 | 1614.5768 | 1038.4894 | 1919.7183 | 0.84105 | 807.2884
2011-10-23 | 01:30 | 1600.9454 | 1028.9198 | 1903.077 | 0.84124 | 800.4727
2011-10-23 | 02:00 | 1583.8292 | 1018.9969 | 1883.3135 | 0.84098 | 791.9146
2011-10-23 | 02:30 | 1584.3884 | 1016.9176 | 1882.6599 | 0.84157 | 792.1942
2011-10-23 | 03:00 | 1588.4932 | 1011.5621 | 1883.2335 | 0.84349 | 794.2466
2011-10-23 | 03:30 | 1669.6694 | 1065.5961 | 1980.7299 | 0.84296 | 834.8347
2011-10-23 | 04:00 | 1739.7023 | 1110.063 | 2063.687 | 0.84301 | 869.8511
2011-10-23 | 04:30 | 1775.3367 | 1135.9842 | 2107.6718 | 0.84232 | 887.6683
2011-10-23 | 05:00 | 1775.0003 | 1121.3559 | 2099.5393 | 0.84542 | 887.5002
2011-10-23 | 05:30 | 1871.0721 | 1182.6731 | 2213.51 | 0.8453 | 935.5361
2011-10-23 | 06:00 | 1925.5651 | 1235.7775 | 2288.0006 | 0.84159 | 962.7825
2011-10-23 | 06:30 | 2099.7172 | 1334.1154 | 2487.7051 | 0.84404 | 1049.8586
2011-10-23 | 07:00 | 2189.0463 | 1398.0071 | 2597.3732 | 0.84279 | 1094.5232
2011-10-23 | 07:30 | 1842.2413 | 1191.3047 | 2193.8687 | 0.83972 | 921.1206
2011-10-23 | 08:00 | 1763.7395 | 1123.9065 | 2091.3973 | 0.84333 | 881.8697
2011-10-23 | 08:30 | 1837.715 | 1164.4477 | 2175.577 | 0.8447 | 918.8575
2011-10-23 | 09:00 | 1783.0722 | 1136.5482 | 2114.4948 | 0.84326 | 891.5361
2011-10-23 | 09:30 | 1753.0945 | 1119.0502 | 2079.811 | 0.84291 | 876.5473
2011-10-23 | 10:00 | 1872.2513 | 1193.4066 | 2220.2577 | 0.84326 | 936.1256
2011-10-23 | 10:30 | 1976.0383 | 1255.2713 | 2341.0326 | 0.84409 | 988.0192
2011-10-23 | 11:00 | 2095.7421 | 1315.9922 | 2474.6657 | 0.84688 | 1047.8711
2011-10-23 | 11:30 | 2063.9492 | 1303.3191 | 2441.0094 | 0.84553 | 1031.9746
2011-10-23 | 12:00 | 2143.0547 | 1363.1864 | 2539.8741 | 0.84376 | 1071.5274
2011-10-23 | 12:30 | 2175.7027 | 1379.1846 | 2576.0109 | 0.8446 | 1087.8513
2011-10-23 | 13:00 | 2118.1706 | 1336.6373 | 2504.6449 | 0.8457 | 1059.0853
2011-10-23 | 13:30 | 2208.5694 | 1392.7191 | 2611.0239 | 0.84586 | 1104.2847
2011-10-23 | 14:00 | 2138.022 | 1368.9571 | 2538.7362 | 0.84216 | 1069.011
2011-10-23 | 14:30 | 2059.7512 | 1306.2421 | 2439.0251 | 0.8445 | 1029.8756
2011-10-23 | 15:00 | 2136.6767 | 1357.4863 | 2531.4336 | 0.84406 | 1068.3383
2011-10-23 | 15:30 | 1894.5906 | 1195.5845 | 2240.2893 | 0.84569 | 947.2953
2011-10-23 | 16:00 | 1852.5742 | 1168.5968 | 2190.3538 | 0.84579 | 926.2871
2011-10-23 | 16:30 | 1816.3117 | 1144.0984 | 2146.6135 | 0.84613 | 908.1559
2011-10-23 | 17:00 | 1816.178 | 1150.4471 | 2149.8909 | 0.84478 | 908.089
2011-10-23 | 17:30 | 1777.7355 | 1141.3999 | 2112.6139 | 0.84149 | 888.8678
2011-10-23 | 18:00 | 1767.3459 | 1129.2211 | 2097.2963 | 0.84268 | 883.6729
2011-10-23 | 18:30 | 1739.9981 | 1101.7919 | 2059.4996 | 0.84486 | 869.999
2011-10-23 | 19:00 | 1750.6714 | 1113.5908 | 2074.8337 | 0.84376 | 875.3357
2011-10-23 | 19:30 | 1736.8212 | 1105.8609 | 2058.9988 | 0.84353 | 868.4106
2011-10-23 | 20:00 | 1714.2104 | 1087.6597 | 2030.1529 | 0.84438 | 857.1052
2011-10-23 | 20:30 | 1711.1105 | 1088.2162 | 2027.8347 | 0.84381 | 855.5552
2011-10-23 | 21:00 | 1732.8582 | 1098.1074 | 2051.4964 | 0.84468 | 866.4291
2011-10-23 | 21:30 | 1685.2539 | 1057.0942 | 1989.3539 | 0.84714 | 842.6269
2011-10-23 | 22:00 | 1623.6657 | 1024.1899 | 1919.7018 | 0.84579 | 811.8328
2011-10-23 | 22:30 | 1650.4137 | 1037.2321 | 1949.286 | 0.84668 | 825.2069
2011-10-23 | 23:00 | 1810.9548 | 1143.9005 | 2141.977 | 0.84546 | 905.4774
2011-10-23 | 23:30 | 1711.1591 | 1075.2252 | 2020.9341 | 0.84672 | 855.5796
2011-10-23 | 24:00 | 1700.3845 | 1084.4082 | 2016.7421 | 0.84313 | 850.1923
2011-10-24 | 00:30 | 1756.8225 | 1114.9094 | 2080.7326 | 0.84433 | 878.4112
2011-10-24 | 01:00 | 1709.3964 | 1070.3985 | 2016.8761 | 0.84755 | 854.6982
2011-10-24 | 01:30 | 1703.5573 | 1064.4468 | 2008.7694 | 0.84806 | 851.7787
2011-10-24 | 02:00 | 1706.7545 | 1070.0763 | 2014.4662 | 0.84725 | 853.3772
2011-10-24 | 02:30 | 1665.5687 | 1056.2472 | 1972.2518 | 0.8445 | 832.7843
2011-10-24 | 03:00 | 1616.5785 | 1012.2875 | 1907.3678 | 0.84754 | 808.2892
2011-10-24 | 03:30 | 1630.2666 | 1027.5891 | 1927.0985 | 0.84597 | 815.1333
2011-10-24 | 04:00 | 1669.5235 | 1061.2561 | 1978.2754 | 0.84393 | 834.7618
2011-10-24 | 04:30 | 1935.821 | 1219.7329 | 2288.0453 | 0.84606 | 967.9105
2011-10-24 | 05:00 | 1935.201 | 1240.1765 | 2298.4866 | 0.84195 | 967.6005
2011-10-24 | 05:30 | 2019.9147 | 1279.4262 | 2391.0222 | 0.84479 | 1009.9574
2011-10-24 | 06:00 | 2037.2011 | 1287.5604 | 2409.9793 | 0.84532 | 1018.6005
2011-10-24 | 06:30 | 1968.2015 | 1233.4617 | 2322.7667 | 0.84735 | 984.1008
2011-10-24 | 07:00 | 1949.4483 | 1233.8292 | 2307.0941 | 0.84498 | 974.7241
2011-10-24 | 07:30 | 1638.1561 | 1056.6369 | 1949.3683 | 0.84035 | 819.078
2011-10-24 | 08:00 | 1647.0505 | 1044.9144 | 1950.5439 | 0.84441 | 823.5252
2011-10-24 | 08:30 | 1721.2327 | 1090.9156 | 2037.827 | 0.84464 | 860.6163
2011-10-24 | 09:00 | 1701.0004 | 1092.918 | 2021.8487 | 0.84131 | 850.5002
2011-10-24 | 09:30 | 1672.8341 | 1072.547 | 1987.1414 | 0.84183 | 836.4171
2011-10-24 | 10:00 | 1716.5079 | 1103.2954 | 2040.5049 | 0.84122 | 858.254
2011-10-24 | 10:30 | 1926.7524 | 1241.1822 | 2291.9223 | 0.84067 | 963.3762
2011-10-24 | 11:00 | 1923.2189 | 1220.8857 | 2278.0107 | 0.84425 | 961.6095
2011-10-24 | 11:30 | 1927.7208 | 1233.0841 | 2288.3627 | 0.8424 | 963.8604
2011-10-24 | 12:00 | 1953.4234 | 1244.4903 | 2316.1647 | 0.84339 | 976.7117
2011-10-24 | 12:30 | 1943.7672 | 1241.8082 | 2306.5816 | 0.8427 | 971.8836
2011-10-24 | 13:00 | 1894.9959 | 1199.0013 | 2242.457 | 0.84505 | 947.4979
2011-10-24 | 13:30 | 1819.0996 | 1163.5374 | 2159.3848 | 0.84242 | 909.5498
2011-10-24 | 14:00 | 1839.1292 | 1169.8179 | 2179.6491 | 0.84377 | 919.5646
2011-10-24 | 14:30 | 1964.7937 | 1261.5081 | 2334.9126 | 0.84148 | 982.3968
2011-10-24 | 15:00 | 2014.8253 | 1292.2753 | 2393.6366 | 0.84174 | 1007.4126
2011-10-24 | 15:30 | 1752.8595 | 1122.9046 | 2081.6895 | 0.84204 | 876.4298
2011-10-24 | 16:00 | 1758.0989 | 1108.1276 | 2078.1864 | 0.84598 | 879.0495
2011-10-24 | 16:30 | 1727.1447 | 1095.3955 | 2045.2189 | 0.84448 | 863.5724
2011-10-24 | 17:00 | 1714.5143 | 1081.7135 | 2027.2305 | 0.84574 | 857.2571
2011-10-24 | 17:30 | 1720.0373 | 1084.4904 | 2033.3833 | 0.8459 | 860.0187
2011-10-24 | 18:00 | 1707.9823 | 1068.5722 | 2014.7084 | 0.84776 | 853.9911
2011-10-24 | 18:30 | 1708.6873 | 1071.3576 | 2016.7844 | 0.84723 | 854.3437
2011-10-24 | 19:00 | 1786.634 | 1119.7135 | 2108.5112 | 0.84734 | 893.317
2011-10-24 | 19:30 | 1754.3872 | 1102.0141 | 2071.789 | 0.8468 | 877.1936
2011-10-24 | 20:00 | 1779.5711 | 1124.9804 | 2105.3395 | 0.84527 | 889.7856
2011-10-24 | 20:30 | 1825.0684 | 1142.8606 | 2153.3706 | 0.84754 | 912.5342
2011-10-24 | 21:00 | 1823.5529 | 1141.3069 | 2151.2616 | 0.84767 | 911.7764
2011-10-24 | 21:30 | 1801.5296 | 1141.7576 | 2132.8664 | 0.84465 | 900.7648
2011-10-24 | 22:00 | 1773.0107 | 1119.7069 | 2096.9765 | 0.84551 | 886.5054
2011-10-24 | 22:30 | 1810.5699 | 1141.2502 | 2140.2372 | 0.84597 | 905.2849
2011-10-24 | 23:00 | 1767.1514 | 1109.2795 | 2086.4623 | 0.84696 | 883.5757
2011-10-24 | 23:30 | 1779.3118 | 1138.0338 | 2112.1248 | 0.84243 | 889.6559
2011-10-24 | 24:00 | 1763.622 | 1109.5491 | 2083.6175 | 0.84642 | 881.811
2011-10-25 | 00:30 | 1770.3566 | 1104.3524 | 2086.5658 | 0.84845 | 885.1783
2011-10-25 | 01:00 | 1732.4976 | 1101.8777 | 2053.2127 | 0.8438 | 866.2488
2011-10-25 | 01:30 | 1722.9427 | 1094.1802 | 2041.0198 | 0.84416 | 861.4713
2011-10-25 | 02:00 | 1706.4992 | 1079.3941 | 2019.2155 | 0.84513 | 853.2496
2011-10-25 | 02:30 | 1653.546 | 1042.1999 | 1954.5831 | 0.84598 | 826.773
2011-10-25 | 03:00 | 1673.0084 | 1052.8831 | 1976.7448 | 0.84635 | 836.5042
2011-10-25 | 03:30 | 1677.6602 | 1058.3521 | 1983.596 | 0.84577 | 838.8301
2011-10-25 | 04:00 | 1705.6969 | 1073.8634 | 2015.5853 | 0.84625 | 852.8484
2011-10-25 | 04:30 | 1702.5929 | 1074.3566 | 2013.2225 | 0.84571 | 851.2965
2011-10-25 | 05:00 | 1797.4005 | 1137.4895 | 2127.0944 | 0.845 | 898.7002
2011-10-25 | 05:30 | 1830.0889 | 1154.234 | 2163.6732 | 0.84583 | 915.0445
2011-10-25 | 06:00 | 1800.3018 | 1135.6662 | 2128.5733 | 0.84578 | 900.1509
2011-10-25 | 06:30 | 1804.439 | 1139.397 | 2134.0632 | 0.84554 | 902.2195
2011-10-25 | 07:00 | 1831.4707 | 1162.7042 | 2169.37 | 0.84424 | 915.7354
2011-10-25 | 07:30 | 1599.5272 | 1021.8596 | 1898.0738 | 0.84271 | 799.7636
2011-10-25 | 08:00 | 1543.7862 | 985.0624 | 1831.2902 | 0.843 | 771.8931
2011-10-25 | 08:30 | 1547.8018 | 999.7534 | 1842.6061 | 0.84001 | 773.9009
2011-10-25 | 09:00 | 1532.9467 | 981.6946 | 1820.3433 | 0.84212 | 766.4734
2011-10-25 | 09:30 | 1590.3045 | 1014.0047 | 1886.0737 | 0.84318 | 795.1523
2011-10-25 | 10:00 | 1570.1087 | 1003.7376 | 1863.5264 | 0.84255 | 785.0544
2011-10-25 | 10:30 | 1636.4906 | 1036.7089 | 1937.2318 | 0.84476 | 818.2453
2011-10-25 | 11:00 | 1738.2881 | 1101.5696 | 2057.9361 | 0.84468 | 869.144
2011-10-25 | 11:30 | 1757.2601 | 1111.838 | 2079.4583 | 0.84506 | 878.6301
2011-10-25 | 12:00 | 1764.0961 | 1124.2175 | 2091.8652 | 0.84331 | 882.048
2011-10-25 | 12:30 | 1771.7627 | 1130.504 | 2101.7094 | 0.84301 | 885.8813
2011-10-25 | 13:00 | 1738.3732 | 1091.5504 | 2052.6626 | 0.84689 | 869.1866
2011-10-25 | 13:30 | 1723.3722 | 1093.3105 | 2040.9163 | 0.84441 | 861.6861
2011-10-25 | 14:00 | 1717.3143 | 1086.0945 | 2031.9374 | 0.84516 | 858.6571
2011-10-25 | 14:30 | 1724.4379 | 1093.3026 | 2041.8121 | 0.84456 | 862.219
2011-10-25 | 15:00 | 1720.1427 | 1079.9035 | 2031.0299 | 0.84693 | 860.0713
2011-10-25 | 15:30 | 1870.0348 | 1183.9478 | 2213.3148 | 0.8449 | 935.0174
2011-10-25 | 16:00 | 2035.8558 | 1286.1992 | 2408.1148 | 0.84541 | 1017.9279
2011-10-25 | 16:30 | 1858.0851 | 1178.5941 | 2200.3554 | 0.84445 | 929.0425
2011-10-25 | 17:00 | 1853.6439 | 1158.7541 | 2186.0253 | 0.84795 | 926.822
2011-10-25 | 17:30 | 1858.4092 | 1158.3529 | 2189.8553 | 0.84864 | 929.2046
2011-10-25 | 18:00 | 1869.8403 | 1174.944 | 2208.3469 | 0.84671 | 934.9201
2011-10-25 | 18:30 | 1793.9805 | 1133.3782 | 2122.0066 | 0.84542 | 896.9902
2011-10-25 | 19:00 | 1848.0115 | 1159.8536 | 2181.8356 | 0.847 | 924.0057
2011-10-25 | 19:30 | 1804.597 | 1125.9042 | 2127.0239 | 0.84841 | 902.2985
2011-10-25 | 20:00 | 1630.222 | 1017.8339 | 1921.8766 | 0.84824 | 815.111
2011-10-25 | 20:30 | 1606.6711 | 1018.9774 | 1902.5527 | 0.84448 | 803.3355
2011-10-25 | 21:00 | 1558.5683 | 977.6118 | 1839.7989 | 0.84714 | 779.2841
2011-10-25 | 21:30 | 1567.0575 | 988.7374 | 1852.9088 | 0.84573 | 783.5287
2011-10-25 | 22:00 | 1546.1202 | 974.1369 | 1827.4108 | 0.84607 | 773.0601
2011-10-25 | 22:30 | 1632.5803 | 1031.1567 | 1930.959 | 0.84548 | 816.2902
2011-10-25 | 23:00 | 1777.5572 | 1112.484 | 2096.9812 | 0.84767 | 888.7786
2011-10-25 | 23:30 | 1811.0156 | 1131.5302 | 2135.448 | 0.84807 | 905.5078
2011-10-25 | 24:00 | 1794.7949 | 1136.8096 | 2124.5294 | 0.8448 | 897.3975
2011-10-26 | 00:30 | 1813.0943 | 1144.4798 | 2144.0954 | 0.84562 | 906.5472
2011-10-26 | 01:00 | 1812.6972 | 1137.594 | 2140.0914 | 0.84702 | 906.3486
2011-10-26 | 01:30 | 1818.9051 | 1144.8776 | 2149.2232 | 0.84631 | 909.4525
2011-10-26 | 02:00 | 1816.1699 | 1136.52 | 2142.4637 | 0.8477 | 908.0849
2011-10-26 | 02:30 | 1823.0747 | 1139.0473 | 2149.6582 | 0.84808 | 911.5374
2011-10-26 | 03:00 | 1771.8073 | 1128.2733 | 2100.5479 | 0.8435 | 885.9036
2011-10-26 | 03:30 | 1737.1251 | 1098.6683 | 2055.4016 | 0.84515 | 868.5626
2011-10-26 | 04:00 | 1715.0005 | 1071.3657 | 2022.1403 | 0.84811 | 857.5003
2011-10-26 | 04:30 | 1750.6268 | 1111.3946 | 2073.6181 | 0.84424 | 875.3134
2011-10-26 | 05:00 | 1917.2704 | 1207.8668 | 2266.0247 | 0.84609 | 958.6352
2011-10-26 | 05:30 | 2156.9373 | 1362.5668 | 2551.2677 | 0.84544 | 1078.4686
2011-10-26 | 06:00 | 2298.1943 | 1467.4193 | 2726.7226 | 0.84284 | 1149.0972
2011-10-26 | 06:30 | 2403.3186 | 1547.585 | 2858.489 | 0.84077 | 1201.6593
2011-10-26 | 07:00 | 2512.7786 | 1610.149 | 2984.3987 | 0.84197 | 1256.3893
2011-10-26 | 07:30 | 2233.6116 | 1431.4262 | 2652.9232 | 0.84194 | 1116.8058
2011-10-26 | 08:00 | 2237.4003 | 1427.8278 | 2654.1764 | 0.84297 | 1118.7002
2011-10-26 | 08:30 | 2244.6212 | 1431.4988 | 2662.2384 | 0.84313 | 1122.3106
2011-10-26 | 09:00 | 2307.6155 | 1481.9745 | 2742.5057 | 0.84143 | 1153.8078
2011-10-26 | 09:30 | 2331.8918 | 1512.5216 | 2779.4677 | 0.83897 | 1165.9459
2011-10-26 | 10:00 | 2399.2381 | 1536.9489 | 2849.3079 | 0.84204 | 1199.619
2011-10-26 | 10:30 | 2398.0508 | 1540.972 | 2850.4811 | 0.84128 | 1199.0254
2011-10-26 | 11:00 | 2461.5638 | 1566.9642 | 2917.9913 | 0.84358 | 1230.7819
2011-10-26 | 11:30 | 2474.956 | 1579.1146 | 2935.8151 | 0.84302 | 1237.478
2011-10-26 | 12:00 | 2422.8944 | 1553.5621 | 2878.1891 | 0.84181 | 1211.4472
2011-10-26 | 12:30 | 2444.7758 | 1561.9372 | 2901.1337 | 0.8427 | 1222.3879
2011-10-26 | 13:00 | 2445.0473 | 1550.4855 | 2895.2136 | 0.84451 | 1222.5237
2011-10-26 | 13:30 | 2434.5604 | 1560.6751 | 2891.8491 | 0.84187 | 1217.2802
2011-10-26 | 14:00 | 2686.562 | 1715.6511 | 3187.644 | 0.8428 | 1343.281
2011-10-26 | 14:30 | 2155.2151 | 1374.3622 | 2556.1345 | 0.84315 | 1077.6076
2011-10-26 | 15:00 | 1962.1882 | 1248.3135 | 2325.6116 | 0.84373 | 981.0941
2011-10-26 | 15:30 | 1964.6032 | 1255.0134 | 2331.2495 | 0.84273 | 982.3016
2011-10-26 | 16:00 | 1942.3166 | 1232.1392 | 2300.1653 | 0.84442 | 971.1583
2011-10-26 | 16:30 | 1947.7424 | 1236.8188 | 2307.254 | 0.84418 | 973.8712
2011-10-26 | 17:00 | 1742.1133 | 1093.6275 | 2056.9346 | 0.84695 | 871.0566
2011-10-26 | 17:30 | 1657.6589 | 1069.4941 | 1972.7267 | 0.84029 | 828.8295
2011-10-26 | 18:00 | 1624.3059 | 1037.383 | 1927.3124 | 0.84278 | 812.1529
2011-10-26 | 18:30 | 1661.7637 | 1053.1199 | 1967.3638 | 0.84467 | 830.8819
2011-10-26 | 19:00 | 1649.6438 | 1052.2398 | 1956.6638 | 0.84309 | 824.8219
2011-10-26 | 19:30 | 1675.391 | 1055.7883 | 1980.3091 | 0.84603 | 837.6955
2011-10-26 | 20:00 | 1653.5055 | 1047.6115 | 1957.4397 | 0.84473 | 826.7528
2011-10-26 | 20:30 | 1697.8195 | 1077.0333 | 2010.6198 | 0.84443 | 848.9098
2011-10-26 | 21:00 | 1664.4098 | 1041.2487 | 1963.2775 | 0.84777 | 832.2049
2011-10-26 | 21:30 | 1657.8291 | 1039.9818 | 1957.0283 | 0.84712 | 828.9146
2011-10-26 | 22:00 | 1690.8175 | 1070.4826 | 2001.1988 | 0.8449 | 845.4087
2011-10-26 | 22:30 | 1726.857 | 1085.6084 | 2039.7502 | 0.8466 | 863.4285
2011-10-26 | 23:00 | 1783.5908 | 1115.4116 | 2103.649 | 0.84786 | 891.7954
2011-10-26 | 23:30 | 1871.064 | 1169.5114 | 2206.4989 | 0.84798 | 935.532
2011-10-26 | 24:00 | 1899.0075 | 1196.0556 | 2244.2768 | 0.84616 | 949.5037
2011-10-27 | 00:30 | 2018.1075 | 1283.9446 | 2391.9179 | 0.84372 | 1009.0537
2011-10-27 | 01:00 | 2001.664 | 1280.0033 | 2375.935 | 0.84247 | 1000.832
2011-10-27 | 01:30 | 1955.8952 | 1239.8599 | 2315.7674 | 0.8446 | 977.9476
2011-10-27 | 02:00 | 1891.3084 | 1187.0764 | 2232.9796 | 0.84699 | 945.6542
2011-10-27 | 02:30 | 1899.6923 | 1187.0048 | 2240.0471 | 0.84806 | 949.8461
2011-10-27 | 03:00 | 1894.6231 | 1197.1625 | 2241.1592 | 0.84538 | 947.3115
2011-10-27 | 03:30 | 1894.5866 | 1207.3302 | 2246.5762 | 0.84332 | 947.2933
2011-10-27 | 04:00 | 1886.4945 | 1200.7608 | 2236.2218 | 0.84361 | 943.2473
2011-10-27 | 04:30 | 1869.7511 | 1179.137 | 2210.5052 | 0.84585 | 934.8756
2011-10-27 | 05:00 | 1868.9123 | 1180.717 | 2210.6393 | 0.84542 | 934.4562
2011-10-27 | 05:30 | 2192.1867 | 1408.239 | 2605.5363 | 0.84136 | 1096.0934
2011-10-27 | 06:00 | 2343.8253 | 1496.8126 | 2781.0007 | 0.8428 | 1171.9126
2011-10-27 | 06:30 | 2481.5772 | 1583.9267 | 2943.9853 | 0.84293 | 1240.7886
2011-10-27 | 07:00 | 2524.0597 | 1614.0558 | 2996.0062 | 0.84247 | 1262.0298
2011-10-27 | 07:30 | 2124.8404 | 1356.3323 | 2520.83 | 0.84291 | 1062.4202
2011-10-27 | 08:00 | 2157.7031 | 1397.1242 | 2570.5328 | 0.8394 | 1078.8516
2011-10-27 | 08:30 | 2271.1504 | 1436.6962 | 2687.4189 | 0.8451 | 1135.5752
2011-10-27 | 09:00 | 2216.1226 | 1401.0669 | 2621.8672 | 0.84525 | 1108.0613
2011-10-27 | 09:30 | 2289.3161 | 1473.4834 | 2722.5212 | 0.84088 | 1144.6581
2011-10-27 | 10:00 | 2295.2849 | 1474.3034 | 2727.9852 | 0.84138 | 1147.6424
2011-10-27 | 10:30 | 2398.1886 | 1530.5335 | 2844.9677 | 0.84296 | 1199.0943
2011-10-27 | 11:00 | 2336.8718 | 1474.3722 | 2763.1039 | 0.84574 | 1168.4359
2011-10-27 | 11:30 | 2208.3547 | 1405.7451 | 2617.8139 | 0.84359 | 1104.1773
2011-10-27 | 12:00 | 2179.2564 | 1384.4492 | 2581.8323 | 0.84407 | 1089.6282
2011-10-27 | 12:30 | 2152.4313 | 1359.7419 | 2545.9495 | 0.84543 | 1076.2157
2011-10-27 | 13:00 | 2173.1093 | 1395.5711 | 2582.6387 | 0.84143 | 1086.5547
2011-10-27 | 13:30 | 2249.119 | 1443.3591 | 2672.4187 | 0.8416 | 1124.5595
2011-10-27 | 14:00 | 2301.4158 | 1469.8927 | 2730.7689 | 0.84277 | 1150.7079
2011-10-27 | 14:30 | 2158.3191 | 1380.8107 | 2562.2216 | 0.84236 | 1079.1595
2011-10-27 | 15:00 | 1873.6614 | 1192.0239 | 2220.7044 | 0.84372 | 936.8307
2011-10-27 | 15:30 | 1743.9165 | 1102.2254 | 2063.0428 | 0.84531 | 871.9582
2011-10-27 | 16:00 | 1730.3743 | 1099.4899 | 2050.1398 | 0.84403 | 865.1871
2011-10-27 | 16:30 | 1764.5539 | 1121.7204 | 2090.9106 | 0.84392 | 882.277
2011-10-27 | 17:00 | 1722.6104 | 1091.3901 | 2039.2447 | 0.84473 | 861.3052
2011-10-27 | 17:30 | 1689.1561 | 1083.0182 | 2006.5335 | 0.84183 | 844.578
2011-10-27 | 18:00 | 1682.2634 | 1099.4547 | 2009.6793 | 0.83708 | 841.1317
2011-10-27 | 18:30 | 1673.1907 | 1067.6698 | 1984.8138 | 0.843 | 836.5954
2011-10-27 | 19:00 | 1653.7203 | 1071.7099 | 1970.6225 | 0.83919 | 826.8601
2011-10-27 | 19:30 | 1692.8435 | 1079.2323 | 2007.6009 | 0.84322 | 846.4218
2011-10-27 | 20:00 | 1703.6141 | 1086.2834 | 2020.4733 | 0.84318 | 851.807
2011-10-27 | 20:30 | 1646.5156 | 1034.2309 | 1944.3886 | 0.8468 | 823.2578
2011-10-27 | 21:00 | 1630.1734 | 1054.3578 | 1941.4262 | 0.83968 | 815.0867
2011-10-27 | 21:30 | 1623.1105 | 1033.1396 | 1924.0232 | 0.8436 | 811.5553
2011-10-27 | 22:00 | 1623.1389 | 1026.2261 | 1920.3437 | 0.84523 | 811.5694
2011-10-27 | 22:30 | 1719.3485 | 1082.2581 | 2031.6106 | 0.8463 | 859.6742
2011-10-27 | 23:00 | 1848.4451 | 1161.5018 | 2183.0794 | 0.84671 | 924.2225
2011-10-27 | 23:30 | 1900.5918 | 1190.8728 | 2242.8614 | 0.8474 | 950.2959
2011-10-27 | 24:00 | 1987.8827 | 1249.3962 | 2347.9073 | 0.84666 | 993.9413
2011-10-28 | 00:30 | 1984.406 | 1243.9321 | 2342.0577 | 0.84729 | 992.203
2011-10-28 | 01:00 | 1960.6889 | 1233.9832 | 2316.682 | 0.84633 | 980.3444
2011-10-28 | 01:30 | 1895.1863 | 1193.2992 | 2239.5745 | 0.84623 | 947.5932
2011-10-28 | 02:00 | 1887.6818 | 1186.706 | 2229.7116 | 0.8466 | 943.8409
2011-10-28 | 02:30 | 1909.7983 | 1201.1698 | 2256.1335 | 0.84649 | 954.8991
2011-10-28 | 03:00 | 1914.4298 | 1201.6559 | 2260.3138 | 0.84698 | 957.2149
2011-10-28 | 03:30 | 1910.5074 | 1205.1701 | 2258.8655 | 0.84578 | 955.2537
2011-10-28 | 04:00 | 1952.9696 | 1232.6057 | 2309.417 | 0.84565 | 976.4848
2011-10-28 | 04:30 | 1944.3264 | 1239.1441 | 2305.6199 | 0.8433 | 972.1632
2011-10-28 | 05:00 | 1948.804 | 1242.3112 | 2311.0981 | 0.84324 | 974.402
2011-10-28 | 05:30 | 2203.9014 | 1403.7433 | 2612.9823 | 0.84344 | 1101.9507
2011-10-28 | 06:00 | 2303.9726 | 1456.5576 | 2725.7751 | 0.84525 | 1151.9863
2011-10-28 | 06:30 | 2389.9547 | 1533.0026 | 2839.3626 | 0.84172 | 1194.9773
2011-10-28 | 07:00 | 2456.1988 | 1586.5463 | 2924.0454 | 0.84 | 1228.0994
2011-10-28 | 07:30 | 2129.3504 | 1345.0192 | 2518.573 | 0.84546 | 1064.6752
2011-10-28 | 08:00 | 2099.4012 | 1329.4826 | 2484.9566 | 0.84484 | 1049.7006
2011-10-28 | 08:30 | 2180.8246 | 1400.9438 | 2592.0338 | 0.84136 | 1090.4123
2011-10-28 | 09:00 | 2250.6305 | 1436.1511 | 2669.8066 | 0.84299 | 1125.3152
2011-10-28 | 09:30 | 2140.4411 | 1351.9612 | 2531.657 | 0.84547 | 1070.2205
2011-10-28 | 10:00 | 2004.3059 | 1277.4466 | 2376.7861 | 0.84328 | 1002.153
2011-10-28 | 10:30 | 2100.086 | 1341.3913 | 2491.9253 | 0.84276 | 1050.043
2011-10-28 | 11:00 | 2096.6498 | 1334.9253 | 2485.5514 | 0.84354 | 1048.3249
2011-10-28 | 11:30 | 2129.5449 | 1345.5565 | 2519.0244 | 0.84538 | 1064.7725
2011-10-28 | 12:00 | 2089.4694 | 1321.074 | 2472.0677 | 0.84523 | 1044.7347
2011-10-28 | 12:30 | 2109.649 | 1352.1484 | 2505.7782 | 0.84191 | 1054.8245
2011-10-28 | 13:00 | 2109.495 | 1346.2625 | 2502.4772 | 0.84296 | 1054.7475
2011-10-28 | 13:30 | 2166.5125 | 1396.4473 | 2577.565 | 0.84053 | 1083.2562
2011-10-28 | 14:00 | 2208.5208 | 1404.0691 | 2617.0545 | 0.8439 | 1104.2604
2011-10-28 | 14:30 | 1854.9933 | 1175.2596 | 2195.9588 | 0.84473 | 927.4966
2011-10-28 | 15:00 | 1583.0431 | 1002.8476 | 1873.9607 | 0.84476 | 791.5216
2011-10-28 | 15:30 | 1842.4641 | 1171.6673 | 2183.4556 | 0.84383 | 921.2321
2011-10-28 | 16:00 | 2003.3861 | 1264.8337 | 2369.2531 | 0.84558 | 1001.6931
2011-10-28 | 16:30 | 1773.1242 | 1123.455 | 2099.0761 | 0.84472 | 886.5621
2011-10-28 | 17:00 | 1683.3697 | 1061.6885 | 1990.205 | 0.84583 | 841.6848
2011-10-28 | 17:30 | 1666.9504 | 1049.9417 | 1970.0511 | 0.84615 | 833.4752
2011-10-28 | 18:00 | 1636.2475 | 1041.8762 | 1939.7969 | 0.84351 | 818.1238
2011-10-28 | 18:30 | 1675.5653 | 1063.2287 | 1984.433 | 0.84435 | 837.7826
2011-10-28 | 19:00 | 1643.2901 | 1056.7548 | 1953.7484 | 0.8411 | 821.645
2011-10-28 | 19:30 | 1585.6608 | 1007.2053 | 1878.5054 | 0.84411 | 792.8304
2011-10-28 | 20:00 | 1570.5504 | 996.0927 | 1859.7928 | 0.84448 | 785.2752
2011-10-28 | 20:30 | 1545.3827 | 971.5921 | 1825.4312 | 0.84659 | 772.6913
2011-10-28 | 21:00 | 1543.154 | 970.247 | 1822.8285 | 0.84657 | 771.577
2011-10-28 | 21:30 | 1529.6078 | 962.6961 | 1807.3416 | 0.84633 | 764.8039
2011-10-28 | 22:00 | 1536.4275 | 963.6238 | 1813.6097 | 0.84717 | 768.2137
2011-10-28 | 22:30 | 1706.098 | 1065.8958 | 2011.6919 | 0.84809 | 853.049
2011-10-28 | 23:00 | 1810.8211 | 1131.9213 | 2135.4903 | 0.84797 | 905.4105
2011-10-28 | 23:30 | 1881.1416 | 1185.5945 | 2223.5845 | 0.846 | 940.5708
2011-10-28 | 24:00 | 1865.2857 | 1169.0562 | 2201.3594 | 0.84733 | 932.6428
2011-10-29 | 00:30 | 1904.4008 | 1202.978 | 2252.5316 | 0.84545 | 952.2004
2011-10-29 | 01:00 | 1892.751 | 1193.1113 | 2237.4139 | 0.84595 | 946.3755
2011-10-29 | 01:30 | 1854.3936 | 1158.6814 | 2186.6225 | 0.84806 | 927.1968
2011-10-29 | 02:00 | 1808.7018 | 1139.143 | 2137.5334 | 0.84616 | 904.3509
2011-10-29 | 02:30 | 1777.0426 | 1128.2994 | 2104.9798 | 0.84421 | 888.5213
2011-10-29 | 03:00 | 1813.0862 | 1156.6037 | 2150.5845 | 0.84307 | 906.5431
2011-10-29 | 03:30 | 1787.7443 | 1134.6085 | 2117.396 | 0.84431 | 893.8721
2011-10-29 | 04:00 | 1774.9274 | 1125.0809 | 2101.4695 | 0.84461 | 887.4637
2011-10-29 | 04:30 | 1918.6765 | 1213.4531 | 2270.1956 | 0.84516 | 959.3382
2011-10-29 | 05:00 | 1867.6238 | 1183.4747 | 2211.0248 | 0.84469 | 933.8119
2011-10-29 | 05:30 | 1996.3152 | 1261.5702 | 2361.532 | 0.84535 | 998.1576
2011-10-29 | 06:00 | 2223.846 | 1401.4507 | 2628.6032 | 0.84602 | 1111.923
2011-10-29 | 06:30 | 2330.6964 | 1489.0556 | 2765.7607 | 0.8427 | 1165.3482
2011-10-29 | 07:00 | 2532.5651 | 1631.8859 | 3012.7956 | 0.8406 | 1266.2825
2011-10-29 | 07:30 | 2257.1301 | 1436.8106 | 2675.6421 | 0.84358 | 1128.565
2011-10-29 | 08:00 | 2192.4339 | 1392.8332 | 2597.4508 | 0.84407 | 1096.2169
2011-10-29 | 08:30 | 2152.0423 | 1349.4666 | 2540.1469 | 0.84721 | 1076.0212
2011-10-29 | 09:00 | 2029.2468 | 1297.1469 | 2408.4087 | 0.84257 | 1014.6234
2011-10-29 | 09:30 | 1971.7593 | 1253.8687 | 2336.6689 | 0.84383 | 985.8796
2011-10-29 | 10:00 | 1917.4851 | 1221.3322 | 2273.4119 | 0.84344 | 958.7426
2011-10-29 | 10:30 | 1991.4161 | 1255.1478 | 2353.9614 | 0.84599 | 995.7081
2011-10-29 | 11:00 | 1939.0019 | 1228.7788 | 2295.5665 | 0.84467 | 969.501
2011-10-29 | 11:30 | 1785.7182 | 1142.8576 | 2120.121 | 0.84227 | 892.8591
2011-10-29 | 12:00 | 1952.3253 | 1235.9131 | 2310.6396 | 0.84493 | 976.1627
2011-10-29 | 12:30 | 1987.5383 | 1261.2356 | 2353.9379 | 0.84435 | 993.7691
2011-10-29 | 13:00 | 1984.7544 | 1250.0989 | 2345.6337 | 0.84615 | 992.3772
2011-10-29 | 13:30 | 1940.3067 | 1241.8082 | 2303.6662 | 0.84227 | 970.1534
2011-10-29 | 14:00 | 1855.6903 | 1169.9629 | 2193.7182 | 0.84591 | 927.8451
2011-10-29 | 14:30 | 1923.5066 | 1225.8086 | 2280.8955 | 0.84331 | 961.7533
2011-10-29 | 15:00 | 1883.8282 | 1191.3146 | 2228.9098 | 0.84518 | 941.9141
2011-10-29 | 15:30 | 2047.1409 | 1303.6503 | 2426.992 | 0.84349 | 1023.5705
2011-10-29 | 16:00 | 2181.6471 | 1383.0646 | 2583.109 | 0.84458 | 1090.8236
2011-10-29 | 16:30 | 1873.398 | 1185.07 | 2216.7569 | 0.84511 | 936.699
2011-10-29 | 17:00 | 1859.8032 | 1182.1473 | 2203.7105 | 0.84394 | 929.9016
2011-10-29 | 17:30 | 1844.1863 | 1183.7145 | 2191.393 | 0.84156 | 922.0931
2011-10-29 | 18:00 | 1894.9918 | 1207.0967 | 2246.7925 | 0.84342 | 947.4959
2011-10-29 | 18:30 | 1790.6456 | 1145.1944 | 2125.5309 | 0.84245 | 895.3228
2011-10-29 | 19:00 | 1811.048 | 1152.062 | 2146.4254 | 0.84375 | 905.524
2011-10-29 | 19:30 | 1704.8702 | 1079.9279 | 2018.1246 | 0.84478 | 852.4351
2011-10-29 | 20:00 | 1726.1277 | 1093.869 | 2043.5426 | 0.84467 | 863.0638
2011-10-29 | 20:30 | 1729.7584 | 1102.6297 | 2051.306 | 0.84325 | 864.8792
2011-10-29 | 21:00 | 1699.7929 | 1067.7188 | 2007.3164 | 0.8468 | 849.8965
2011-10-29 | 21:30 | 1727.6553 | 1102.7439 | 2049.5943 | 0.84293 | 863.8277
2011-10-29 | 22:00 | 1856.8978 | 1176.2425 | 2198.0937 | 0.84478 | 928.4489
2011-10-29 | 22:30 | 1715.4706 | 1078.8852 | 2026.5322 | 0.84651 | 857.7353
2011-10-29 | 23:00 | 1708.2862 | 1081.9869 | 2022.1121 | 0.8448 | 854.1431
2011-10-29 | 23:30 | 1770.6038 | 1112.5 | 2091.0987 | 0.84673 | 885.3019
2011-10-29 | 24:00 | 1763.2735 | 1119.7286 | 2088.7617 | 0.84417 | 881.6367
2011-10-30 | 00:30 | 1813.3658 | 1158.8046 | 2152.0046 | 0.84264 | 906.6829
2011-10-30 | 01:00 | 1836.6007 | 1157.1573 | 2170.7407 | 0.84607 | 918.3004
2011-10-30 | 01:30 | 1814.8732 | 1146.8763 | 2146.8791 | 0.84535 | 907.4366
2011-10-30 | 02:00 | 1782.7439 | 1134.2886 | 2113.0041 | 0.8437 | 891.372
2011-10-30 | 02:30 | 1753.0419 | 1106.0003 | 2072.7741 | 0.84575 | 876.5209
2011-10-30 | 03:00 | 1801.8943 | 1145.9383 | 2135.4151 | 0.84381 | 900.9471
2011-10-30 | 03:30 | 1876.2548 | 1199.2302 | 2226.7656 | 0.84259 | 938.1274
2011-10-30 | 04:00 | 1850.5805 | 1169.8429 | 2189.3334 | 0.84527 | 925.2903
2011-10-30 | 04:30 | 1860.7311 | 1174.6015 | 2200.4565 | 0.84561 | 930.3656
2011-10-30 | 05:00 | 1864.5644 | 1171.2453 | 2201.9119 | 0.84679 | 932.2822
2011-10-30 | 05:30 | 2033.3678 | 1298.2951 | 2412.4997 | 0.84285 | 1016.6839
2011-10-30 | 06:00 | 2090.4784 | 1324.7814 | 2474.9032 | 0.84467 | 1045.2392
2011-10-30 | 06:30 | 2126.907 | 1357.6961 | 2523.3058 | 0.8429 | 1063.4535
2011-10-30 | 07:00 | 2267.6089 | 1439.2106 | 2685.7731 | 0.8443 | 1133.8044
2011-10-30 | 07:30 | 1950.3681 | 1237.2315 | 2309.6921 | 0.84443 | 975.1841
2011-10-30 | 08:00 | 1921.3833 | 1218.4116 | 2275.1353 | 0.84451 | 960.6916
2011-10-30 | 08:30 | 1965.0287 | 1246.0119 | 2326.7754 | 0.84453 | 982.5144
2011-10-30 | 09:00 | 1881.7454 | 1208.9423 | 2236.6286 | 0.84133 | 940.8727
2011-10-30 | 09:30 | 1924.8924 | 1222.5309 | 2280.3054 | 0.84414 | 962.4462
2011-10-30 | 10:00 | 1915.0012 | 1208.5386 | 2264.4635 | 0.84568 | 957.5006
2011-10-30 | 10:30 | 1897.2205 | 1216.3976 | 2253.6789 | 0.84183 | 948.6102
2011-10-30 | 11:00 | 2065.0594 | 1316.5383 | 2449.0291 | 0.84322 | 1032.5297
2011-10-30 | 11:30 | 2117.7614 | 1343.6555 | 2508.0517 | 0.84439 | 1058.8807
2011-10-30 | 12:00 | 2137.791 | 1370.1632 | 2539.1923 | 0.84192 | 1068.8955
2011-10-30 | 12:30 | 2115.9744 | 1352.8991 | 2511.5102 | 0.84251 | 1057.9872
2011-10-30 | 13:00 | 2074.047 | 1306.3435 | 2451.1639 | 0.84615 | 1037.0235
2011-10-30 | 13:30 | 2067.1625 | 1301.0083 | 2442.4953 | 0.84633 | 1033.5812
2011-10-30 | 14:00 | 1955.4414 | 1240.9529 | 2315.9696 | 0.84433 | 977.7207
2011-10-30 | 14:30 | 1858.0162 | 1165.9029 | 2193.5254 | 0.84705 | 929.0081
2011-10-30 | 15:00 | 1872.154 | 1187.6752 | 2217.1001 | 0.84442 | 936.077
2011-10-30 | 15:30 | 2035.3736 | 1306.1209 | 2418.4081 | 0.84162 | 1017.6868
2011-10-30 | 16:00 | 1980.8523 | 1269.2109 | 2352.5883 | 0.84199 | 990.4261
2011-10-30 | 16:30 | 1830.7859 | 1172.0621 | 2173.823 | 0.8422 | 915.393
2011-10-30 | 17:00 | 1821.8834 | 1159.8786 | 2159.7633 | 0.84356 | 910.9417
2011-10-30 | 17:30 | 1762.7467 | 1117.0477 | 2086.8808 | 0.84468 | 881.3734
2011-10-30 | 18:00 | 1730.196 | 1085.2561 | 2042.3905 | 0.84714 | 865.098
2011-10-30 | 18:30 | 1714.0321 | 1077.0165 | 2024.3198 | 0.84672 | 857.016
2011-10-30 | 19:00 | 1735.5975 | 1086.5013 | 2047.6288 | 0.84761 | 867.7987
2011-10-30 | 19:30 | 1718.6555 | 1089.0219 | 2034.6365 | 0.8447 | 859.3278
2011-10-30 | 20:00 | 1708.2335 | 1079.2951 | 2020.6285 | 0.8454 | 854.1167
2011-10-30 | 20:30 | 1705.3322 | 1078.6222 | 2017.8166 | 0.84514 | 852.6661
2011-10-30 | 21:00 | 1682.7132 | 1059.8947 | 1988.6932 | 0.84614 | 841.3566
2011-10-30 | 21:30 | 1694.9223 | 1065.6244 | 2002.0781 | 0.84658 | 847.4611
2011-10-30 | 22:00 | 1762.8885 | 1100.7051 | 2078.2992 | 0.84824 | 881.4443
2011-10-30 | 22:30 | 1776.609 | 1115.4132 | 2097.7336 | 0.84692 | 888.3045
2011-10-30 | 23:00 | 1892.5889 | 1183.7043 | 2232.2743 | 0.84783 | 946.2944
2011-10-30 | 23:30 | 1924.6939 | 1217.671 | 2277.5358 | 0.84508 | 962.3469
2011-10-30 | 24:00 | 1923.2189 | 1217.9088 | 2276.4166 | 0.84484 | 961.6095
2011-10-31 | 00:30 | 1994.2688 | 1260.6668 | 2359.3196 | 0.84527 | 997.1344
2011-10-31 | 01:00 | 1986.0552 | 1238.8157 | 2340.7434 | 0.84847 | 993.0276
2011-10-31 | 01:30 | 1981.2332 | 1253.7651 | 2344.6133 | 0.84501 | 990.6166
2011-10-31 | 02:00 | 1943.362 | 1233.0456 | 2301.5337 | 0.84438 | 971.681
2011-10-31 | 02:30 | 1944.7276 | 1241.0599 | 2306.9883 | 0.84297 | 972.3638
2011-10-31 | 03:00 | 1981.3709 | 1259.4521 | 2347.7756 | 0.84394 | 990.6855
2011-10-31 | 03:30 | 1988.0286 | 1249.9991 | 2348.3516 | 0.84656 | 994.0143
2011-10-31 | 04:00 | 1989.6737 | 1251.8127 | 2350.7098 | 0.84641 | 994.8369
2011-10-31 | 04:30 | 2141.2475 | 1346.1921 | 2529.2635 | 0.84659 | 1070.6237
2011-10-31 | 05:00 | 2209.2502 | 1413.8599 | 2622.9346 | 0.84228 | 1104.6251
2011-10-31 | 05:30 | 2307.5142 | 1471.7305 | 2736.8983 | 0.84311 | 1153.7571
2011-10-31 | 06:00 | 2260.0395 | 1429.9929 | 2674.4454 | 0.84505 | 1130.0198
2011-10-31 | 06:30 | 2265.8665 | 1443.5326 | 2686.6219 | 0.84339 | 1132.9332
2011-10-31 | 07:00 | 2248.3735 | 1430.0978 | 2664.6506 | 0.84378 | 1124.1867
2011-10-31 | 07:30 | 1916.2006 | 1208.8362 | 2265.6367 | 0.84577 | 958.1003
2011-10-31 | 08:00 | 1897.2124 | 1201.9218 | 2245.892 | 0.84475 | 948.6062
2011-10-31 | 08:30 | 2016.9567 | 1269.8392 | 2383.4022 | 0.84625 | 1008.4783
2011-10-31 | 09:00 | 2056.4284 | 1299.9309 | 2432.8416 | 0.84528 | 1028.2142
2011-10-31 | 09:30 | 2045.8645 | 1287.8088 | 2417.4394 | 0.84629 | 1022.9323
2011-10-31 | 10:00 | 1855.3499 | 1169.4448 | 2193.154 | 0.84597 | 927.6749
2011-10-31 | 10:30 | 1800.1397 | 1127.7028 | 2124.1978 | 0.84744 | 900.0698
2011-10-31 | 11:00 | 1880.6635 | 1198.3531 | 2230.0102 | 0.84334 | 940.3317
2011-10-31 | 11:30 | 1964.1413 | 1239.2077 | 2322.3882 | 0.84574 | 982.0706
2011-10-31 | 12:00 | 1895.0769 | 1204.3745 | 2245.403 | 0.84398 | 947.5385
2011-10-31 | 12:30 | 1902.1519 | 1207.9875 | 2253.3122 | 0.84416 | 951.076
2011-10-31 | 13:00 | 1845.9287 | 1168.6821 | 2184.7816 | 0.8449 | 922.9643
2011-10-31 | 13:30 | 1627.7867 | 1029.3415 | 1925.937 | 0.84519 | 813.8933
2011-10-31 | 14:00 | 1623.7386 | 1045.0763 | 1930.9872 | 0.84089 | 811.8693
2011-10-31 | 14:30 | 1615.9666 | 1037.0481 | 1920.1086 | 0.8416 | 807.9833
2011-10-31 | 15:00 | 1612.1657 | 1038.0651 | 1917.4612 | 0.84078 | 806.0829
2011-10-31 | 15:30 | 1749.318 | 1114.6222 | 2074.2459 | 0.84335 | 874.659
2011-10-31 | 16:00 | 1865.8327 | 1194.1175 | 2215.231 | 0.84227 | 932.9164
2011-10-31 | 16:30 | 1600.6091 | 1019.871 | 1897.9163 | 0.84335 | 800.3045
2011-10-31 | 17:00 | 1624.2735 | 1048.6511 | 1933.3736 | 0.84012 | 812.1367
2011-10-31 | 17:30 | 1661.4112 | 1060.1938 | 1970.8623 | 0.84299 | 830.7056
2011-10-31 | 18:00 | 1631.1945 | 1048.931 | 1939.3431 | 0.84111 | 815.5973
2011-10-31 | 18:30 | 1656.2285 | 1049.2837 | 1960.6349 | 0.84474 | 828.1143
2011-10-31 | 19:00 | 1637.8886 | 1043.0722 | 1941.8235 | 0.84348 | 818.9443
2011-10-31 | 19:30 | 1636.2232 | 1025.7693 | 1931.173 | 0.84727 | 818.1116
2011-10-31 | 20:00 | 1644.7853 | 1028.7927 | 1940.0343 | 0.84781 | 822.3927
2011-10-31 | 20:30 | 1637.8724 | 1023.5155 | 1931.3751 | 0.84803 | 818.9362
2011-10-31 | 21:00 | 1675.0669 | 1053.6599 | 1978.9008 | 0.84646 | 837.5334
2011-10-31 | 21:30 | 1654.0566 | 1049.8989 | 1959.1302 | 0.84428 | 827.0283
2011-10-31 | 22:00 | 1787.0838 | 1125.6929 | 2112.0731 | 0.84613 | 893.5419
2011-10-31 | 22:30 | 1794.7342 | 1132.7703 | 2122.3193 | 0.84565 | 897.3671
2011-10-31 | 23:00 | 1912.7563 | 1204.5474 | 2260.4361 | 0.84619 | 956.3782
2011-10-31 | 23:30 | 1948.2246 | 1233.2217 | 2305.7352 | 0.84495 | 974.1123
2011-10-31 | 24:00 | 1930.9301 | 1219.8886 | 2283.992 | 0.84542 | 965.465
2011-11-01 | 00:30 | 1927.8019 | 1225.2339 | 2284.2106 | 0.84397 | 963.9009
2011-11-01 | 01:00 | 1909.0324 | 1207.9229 | 2259.0889 | 0.84505 | 954.5162
2011-11-01 | 01:30 | 1895.3443 | 1191.6087 | 2238.8081 | 0.84659 | 947.6722
2011-11-01 | 02:00 | 1837.2045 | 1168.8311 | 2177.4955 | 0.84372 | 918.6022
2011-11-01 | 02:30 | 1830.3321 | 1152.0354 | 2162.7069 | 0.84632 | 915.166
2011-11-01 | 03:00 | 1816.879 | 1134.1033 | 2141.7843 | 0.8483 | 908.4395
2011-11-01 | 03:30 | 1830.9034 | 1143.0809 | 2158.4349 | 0.84826 | 915.4517
2011-11-01 | 04:00 | 1832.7066 | 1160.3597 | 2169.1584 | 0.84489 | 916.3533
2011-11-01 | 04:30 | 1829.6837 | 1140.3585 | 2155.9592 | 0.84866 | 914.8419
2011-11-01 | 05:00 | 1880.7 | 1181.1043 | 2220.8196 | 0.84685 | 940.35
2011-11-01 | 05:30 | 1900.9849 | 1200.9324 | 2248.5511 | 0.84543 | 950.4924
2011-11-01 | 06:00 | 1885.6111 | 1201.8545 | 2236.0643 | 0.84327 | 942.8056
2011-11-01 | 06:30 | 1864.5077 | 1179.6017 | 2206.3202 | 0.84508 | 932.2538
2011-11-01 | 07:00 | 1826.5271 | 1145.1775 | 2155.8369 | 0.84725 | 913.2636
2011-11-01 | 07:30 | 1545.2084 | 975.2125 | 1827.2133 | 0.84566 | 772.6042
2011-11-01 | 08:00 | 1506.6039 | 963.8258 | 1788.5232 | 0.84237 | 753.3019
2011-11-01 | 08:30 | 1602.2542 | 999.5535 | 1888.4718 | 0.84844 | 801.1271
2011-11-01 | 09:00 | 1605.0299 | 1006.2448 | 1894.3732 | 0.84726 | 802.515
2011-11-01 | 09:30 | 1590.3532 | 990.5962 | 1873.6339 | 0.84881 | 795.1766
2011-11-01 | 10:00 | 1467.0349 | 923.903 | 1733.7209 | 0.84618 | 733.5174
2011-11-01 | 10:30 | 1451.8394 | 913.7462 | 1715.4503 | 0.84633 | 725.9197
2011-11-01 | 11:00 | 1448.4721 | 909.1804 | 1710.1697 | 0.84698 | 724.2361
2011-11-01 | 11:30 | 1592.9303 | 1000.42 | 1881.0282 | 0.84684 | 796.4652
2011-11-01 | 12:00 | 1571.5837 | 1000.0609 | 1862.7929 | 0.84367 | 785.7919
2011-11-01 | 12:30 | 1580.2431 | 1007.5732 | 1874.1323 | 0.84319 | 790.1216
2011-11-01 | 13:00 | 1593.1086 | 1007.897 | 1885.1662 | 0.84508 | 796.5543
2011-11-01 | 13:30 | 1571.1056 | 998.9465 | 1861.7913 | 0.84387 | 785.5528
2011-11-01 | 14:00 | 1538.7656 | 981.492 | 1825.1373 | 0.8431 | 769.3828
2011-11-01 | 14:30 | 1542.0356 | 983.0063 | 1828.7086 | 0.84324 | 771.0178
2011-11-01 | 15:00 | 1575.0523 | 1003.8322 | 1867.7443 | 0.84329 | 787.5262
2011-11-01 | 15:30 | 1762.4752 | 1110.7305 | 2083.2765 | 0.84601 | 881.2376
2011-11-01 | 16:00 | 1845.8963 | 1161.3946 | 2180.8646 | 0.84641 | 922.9481
2011-11-01 | 16:30 | 1649.1981 | 1060.7341 | 1960.87 | 0.84105 | 824.599
2011-11-01 | 17:00 | 1652.5208 | 1069.176 | 1968.2384 | 0.83959 | 826.2604
2011-11-01 | 17:30 | 1633.9986 | 1048.359 | 1941.3933 | 0.84166 | 816.9993
2011-11-01 | 18:00 | 1596.638 | 1011.6316 | 1890.1458 | 0.84472 | 798.319
2011-11-01 | 18:30 | 1588.6796 | 1007.2355 | 1881.0705 | 0.84456 | 794.3398
2011-11-01 | 19:00 | 1631.4295 | 1035.6988 | 1932.4167 | 0.84424 | 815.7148
2011-11-01 | 19:30 | 1619.9944 | 1031.5111 | 1920.52 | 0.84352 | 809.9972
2011-11-01 | 20:00 | 1591.6174 | 1016.9339 | 1888.7563 | 0.84268 | 795.8087
2011-11-01 | 20:30 | 1617.1134 | 1009.4806 | 1906.3333 | 0.84828 | 808.5567
2011-11-01 | 21:00 | 1555.5373 | 977.8627 | 1837.3655 | 0.84661 | 777.7687
2011-11-01 | 21:30 | 1537.2865 | 969.2404 | 1817.3268 | 0.84591 | 768.6433
2011-11-01 | 22:00 | 1570.0561 | 998.2528 | 1860.5334 | 0.84387 | 785.028
2011-11-01 | 22:30 | 1677.3563 | 1044.9646 | 1976.2275 | 0.84877 | 838.6782
2011-11-01 | 23:00 | 1832.2406 | 1156.5164 | 2166.7109 | 0.84563 | 916.1203
2011-11-01 | 23:30 | 1877.5312 | 1182.1994 | 2218.7201 | 0.84622 | 938.7656
2011-11-01 | 24:00 | 1883.812 | 1189.8043 | 2228.0893 | 0.84548 | 941.906
2011-11-02 | 00:30 | 1933.722 | 1224.1395 | 2288.6237 | 0.84493 | 966.861
2011-11-02 | 01:00 | 1909.47 | 1206.3684 | 2258.628 | 0.84541 | 954.735
2011-11-02 | 01:30 | 1891.1585 | 1188.5352 | 2233.6285 | 0.84668 | 945.5792
2011-11-02 | 02:00 | 1861.4807 | 1163.7377 | 2195.3123 | 0.84793 | 930.7404
2011-11-02 | 02:30 | 1849.6242 | 1151.8675 | 2178.9696 | 0.84885 | 924.8121
2011-11-02 | 03:00 | 1810.5537 | 1130.9162 | 2134.7309 | 0.84814 | 905.2768
2011-11-02 | 03:30 | 1774.745 | 1128.9777 | 2103.4045 | 0.84375 | 887.3725
2011-11-02 | 04:00 | 1784.6444 | 1143.8803 | 2119.7683 | 0.84191 | 892.3222
2011-11-02 | 04:30 | 1832.9173 | 1143.3799 | 2160.3017 | 0.84845 | 916.4587
2011-11-02 | 05:00 | 1922.5908 | 1218.171 | 2276.0264 | 0.84471 | 961.2954
2011-11-02 | 05:30 | 2072.098 | 1304.2719 | 2448.4107 | 0.8463 | 1036.049
2011-11-02 | 06:00 | 2078.5692 | 1325.3895 | 2465.179 | 0.84317 | 1039.2846
2011-11-02 | 06:30 | 2138.338 | 1366.6306 | 2537.7487 | 0.84261 | 1069.169
2011-11-02 | 07:00 | 2301.8129 | 1460.2976 | 2725.9515 | 0.84441 | 1150.9064
2011-11-02 | 07:30 | 2078.6016 | 1312.4059 | 2458.2502 | 0.84556 | 1039.3008
2011-11-02 | 08:00 | 2097.5899 | 1333.2417 | 2485.4409 | 0.84395 | 1048.7949
2011-11-02 | 08:30 | 2109.4545 | 1332.5184 | 2495.0758 | 0.84545 | 1054.7273
2011-11-02 | 09:00 | 1998.633 | 1260.6912 | 2363.0226 | 0.8458 | 999.3165
2011-11-02 | 09:30 | 1971.1312 | 1246.4167 | 2332.1477 | 0.8452 | 985.5656
2011-11-02 | 10:00 | 1816.1091 | 1145.6455 | 2147.2671 | 0.84578 | 908.0546
2011-11-02 | 10:30 | 1818.4999 | 1162.7296 | 2158.4443 | 0.8425 | 909.2499
2011-11-02 | 11:00 | 2002.9242 | 1282.492 | 2378.3379 | 0.84215 | 1001.4621
2011-11-02 | 11:30 | 2047.7812 | 1298.4387 | 2424.7373 | 0.84454 | 1023.8906
2011-11-02 | 12:00 | 2044.9933 | 1303.2713 | 2424.9771 | 0.8433 | 1022.4967
2011-11-02 | 12:30 | 2081.2112 | 1328.3693 | 2469.0089 | 0.84293 | 1040.6056
2011-11-02 | 13:00 | 2123.641 | 1357.0703 | 2520.2164 | 0.84264 | 1061.8205
2011-11-02 | 13:30 | 2159.6076 | 1383.5772 | 2564.7984 | 0.84202 | 1079.8038
2011-11-02 | 14:00 | 2091.3496 | 1342.1996 | 2485.0036 | 0.84159 | 1045.6748
2011-11-02 | 14:30 | 1922.4936 | 1225.985 | 2280.1361 | 0.84315 | 961.2468
2011-11-02 | 15:00 | 2026.9492 | 1297.2483 | 2406.5278 | 0.84227 | 1013.4746
2011-11-02 | 15:30 | 2129.1559 | 1360.4517 | 2526.6843 | 0.84267 | 1064.578
2011-11-02 | 16:00 | 1898.1565 | 1227.2825 | 2260.3585 | 0.83976 | 949.0783
2011-11-02 | 16:30 | 1920.2082 | 1229.4611 | 2280.082 | 0.84217 | 960.1041
2011-11-02 | 17:00 | 1877.7298 | 1200.9038 | 2228.9098 | 0.84244 | 938.8649
2011-11-02 | 17:30 | 1818.431 | 1165.2925 | 2159.768 | 0.84196 | 909.2155
2011-11-02 | 18:00 | 1767.0744 | 1130.2133 | 2097.6019 | 0.84243 | 883.5372
2011-11-02 | 18:30 | 1767.0865 | 1114.8518 | 2089.3754 | 0.84575 | 883.5433
2011-11-02 | 19:00 | 1760.8787 | 1115.2385 | 2084.3345 | 0.84482 | 880.4393
2011-11-02 | 19:30 | 1716.8767 | 1079.7497 | 2028.1827 | 0.84651 | 858.4383
2011-11-02 | 20:00 | 1675.2127 | 1057.2875 | 1980.958 | 0.84566 | 837.6064
2011-11-02 | 20:30 | 1664.5637 | 1059.6745 | 1973.2416 | 0.84357 | 832.2819
2011-11-02 | 21:00 | 1702.4389 | 1070.1716 | 2010.8619 | 0.84662 | 851.2195
2011-11-02 | 21:30 | 1666.2373 | 1051.0291 | 1970.0276 | 0.84579 | 833.1186
2011-11-02 | 22:00 | 1726.9746 | 1085.9825 | 2040.0488 | 0.84654 | 863.4873
2011-11-02 | 22:30 | 1742.8467 | 1094.4225 | 2057.9785 | 0.84687 | 871.4234
2011-11-02 | 23:00 | 1925.5408 | 1210.8503 | 2274.6133 | 0.84654 | 962.7704
2011-11-02 | 23:30 | 1993.3855 | 1243.7319 | 2349.5648 | 0.84841 | 996.6927
2011-11-02 | 24:00 | 1982.9026 | 1248.1244 | 2343.0146 | 0.8463 | 991.4513
2011-11-03 | 00:30 | 2008.0339 | 1258.8456 | 2369.9984 | 0.84727 | 1004.0169
2011-11-03 | 01:00 | 1981.7883 | 1245.7275 | 2340.7951 | 0.84663 | 990.8941
2011-11-03 | 01:30 | 1967.5775 | 1234.9346 | 2323.0206 | 0.84699 | 983.7887
2011-11-03 | 02:00 | 1956.2072 | 1229.4459 | 2310.4727 | 0.84667 | 978.1036
2011-11-03 | 02:30 | 1906.3053 | 1205.1531 | 2255.3036 | 0.84525 | 953.1527
2011-11-03 | 03:00 | 1908.9392 | 1209.3579 | 2259.7777 | 0.84475 | 954.4696
2011-11-03 | 03:30 | 1941.6804 | 1236.6507 | 2302.0486 | 0.84346 | 970.8402
2011-11-03 | 04:00 | 1941.344 | 1209.6431 | 2287.3682 | 0.84872 | 970.672
2011-11-03 | 04:30 | 1940.1122 | 1208.3167 | 2285.6213 | 0.84883 | 970.0561
2011-11-03 | 05:00 | 1889.8254 | 1193.7429 | 2235.2767 | 0.84545 | 944.9127
2011-11-03 | 05:30 | 2119.1999 | 1334.1578 | 2504.1935 | 0.84626 | 1059.5999
2011-11-03 | 06:00 | 2382.6568 | 1534.9463 | 2834.2748 | 0.84066 | 1191.3284
2011-11-03 | 06:30 | 2491.7075 | 1597.2274 | 2959.6861 | 0.84188 | 1245.8538
2011-11-03 | 07:00 | 2625.7234 | 1668.4396 | 3110.9668 | 0.84402 | 1312.8617
2011-11-03 | 07:30 | 2259.1724 | 1435.2509 | 2676.5285 | 0.84407 | 1129.5862
2011-11-03 | 08:00 | 2202.6088 | 1407.2298 | 2613.7676 | 0.84269 | 1101.3044
2011-11-03 | 08:30 | 2245.8733 | 1442.544 | 2669.2471 | 0.84139 | 1122.9366
2011-11-03 | 09:00 | 2176.2092 | 1378.4423 | 2576.0415 | 0.84479 | 1088.1046
2011-11-03 | 09:30 | 2306.5133 | 1458.9229 | 2729.1866 | 0.84513 | 1153.2567
2011-11-03 | 10:00 | 2350.5275 | 1493.4723 | 2784.8589 | 0.84404 | 1175.2637
2011-11-03 | 10:30 | 2466.6816 | 1586.5001 | 2932.8315 | 0.84106 | 1233.3408
2011-11-03 | 11:00 | 2566.842 | 1642.2169 | 3047.2208 | 0.84236 | 1283.421
2011-11-03 | 11:30 | 2442.3567 | 1562.0155 | 2899.1376 | 0.84244 | 1221.1784
2011-11-03 | 12:00 | 2401.6086 | 1527.3663 | 2846.1503 | 0.84381 | 1200.8043
2011-11-03 | 12:30 | 2323.4512 | 1487.3628 | 2758.7449 | 0.84221 | 1161.7256
2011-11-03 | 13:00 | 2542.3064 | 1635.5052 | 3022.9454 | 0.841 | 1271.1532
2011-11-03 | 13:30 | 2707.0333 | 1727.8328 | 3211.4538 | 0.84293 | 1353.5167
2011-11-03 | 14:00 | 2708.3746 | 1727.7938 | 3212.5635 | 0.84306 | 1354.1873
2011-11-03 | 14:30 | 2485.8441 | 1587.2488 | 2949.3693 | 0.84284 | 1242.9221
2011-11-03 | 15:00 | 2436.9674 | 1562.3965 | 2894.8045 | 0.84184 | 1218.4837
2011-11-03 | 15:30 | 2364.5965 | 1541.6437 | 2822.7613 | 0.83769 | 1182.2982
2011-11-03 | 16:00 | 2192.8472 | 1402.6079 | 2603.0535 | 0.84241 | 1096.4236
2011-11-03 | 16:30 | 2136.8793 | 1376.9571 | 2542.0983 | 0.8406 | 1068.4396
2011-11-03 | 17:00 | 2191.3033 | 1397.1931 | 2598.838 | 0.84319 | 1095.6517
2011-11-03 | 17:30 | 2275.6442 | 1450.9384 | 2698.8477 | 0.84319 | 1137.8221
2011-11-03 | 18:00 | 2180.707 | 1388.5033 | 2585.232 | 0.84352 | 1090.3535
2011-11-03 | 18:30 | 2090.3609 | 1333.6727 | 2479.5749 | 0.84303 | 1045.1804
2011-11-03 | 19:00 | 2100.4183 | 1317.7101 | 2479.5396 | 0.8471 | 1050.2091
2011-11-03 | 19:30 | 1983.2227 | 1259.6108 | 2349.4237 | 0.84413 | 991.6114
2011-11-03 | 20:00 | 1921.4684 | 1217.6582 | 2274.8038 | 0.84467 | 960.7342
2011-11-03 | 20:30 | 1939.8002 | 1217.9549 | 2290.467 | 0.8469 | 969.9001
2011-11-03 | 21:00 | 1931.1327 | 1214.108 | 2281.0813 | 0.84659 | 965.5663
2011-11-03 | 21:30 | 1923.7011 | 1208.1749 | 2271.6321 | 0.84684 | 961.8506
2011-11-03 | 22:00 | 1900.219 | 1191.4188 | 2242.8355 | 0.84724 | 950.1095
2011-11-03 | 22:30 | 1915.8035 | 1204.3046 | 2262.8859 | 0.84662 | 957.9018
2011-11-03 | 23:00 | 2058.1789 | 1282.3113 | 2424.9583 | 0.84875 | 1029.0895
2011-11-03 | 23:30 | 2061.7367 | 1285.7373 | 2429.7898 | 0.84852 | 1030.8683
2011-11-03 | 24:00 | 1949.2781 | 1237.409 | 2308.8669 | 0.84426 | 974.6391
2011-11-04 | 00:30 | 1921.8128 | 1217.4704 | 2274.9942 | 0.84476 | 960.9064
2011-11-04 | 01:00 | 1940.3553 | 1234.1612 | 2299.594 | 0.84378 | 970.1777
2011-11-04 | 01:30 | 1927.8019 | 1223.4929 | 2283.2772 | 0.84431 | 963.9009
2011-11-04 | 02:00 | 1931.465 | 1212.3592 | 2280.4324 | 0.84697 | 965.7325
2011-11-04 | 02:30 | 1904.9357 | 1199.0485 | 2250.8881 | 0.8463 | 952.4679
2011-11-04 | 03:00 | 1897.5325 | 1196.0766 | 2243.0401 | 0.84596 | 948.7662
2011-11-04 | 03:30 | 1890.3481 | 1191.0812 | 2234.2986 | 0.84606 | 945.174
2011-11-04 | 04:00 | 1898.6144 | 1198.2308 | 2245.1044 | 0.84567 | 949.3072
2011-11-04 | 04:30 | 1889.9631 | 1192.5469 | 2234.7547 | 0.84571 | 944.9816
2011-11-04 | 05:00 | 1905.5152 | 1208.0056 | 2256.1617 | 0.84458 | 952.7576
2011-11-04 | 05:30 | 2205.4088 | 1404.0025 | 2614.393 | 0.84356 | 1102.7044
2011-11-04 | 06:00 | 2336.2113 | 1484.2894 | 2767.8508 | 0.84405 | 1168.1057
2011-11-04 | 06:30 | 2449.6424 | 1556.7366 | 2902.4433 | 0.84399 | 1224.8212
2011-11-04 | 07:00 | 2561.1285 | 1641.3428 | 3041.9378 | 0.84194 | 1280.5643
2011-11-04 | 07:30 | 2157.456 | 1375.3959 | 2558.5797 | 0.84322 | 1078.728
2011-11-04 | 08:00 | 2126.8948 | 1342.5801 | 2515.1944 | 0.84562 | 1063.4474
2011-11-04 | 08:30 | 2111.282 | 1347.9944 | 2504.9153 | 0.84286 | 1055.641
2011-11-04 | 09:00 | 2174.564 | 1371.9984 | 2571.2076 | 0.84574 | 1087.282
2011-11-04 | 09:30 | 2229.6 | 1421.2659 | 2644.0712 | 0.84325 | 1114.8
2011-11-04 | 10:00 | 2329.3551 | 1488.7487 | 2764.4652 | 0.84261 | 1164.6776
2011-11-04 | 10:30 | 2307.1252 | 1456.3965 | 2728.3543 | 0.84561 | 1153.5626
2011-11-04 | 11:00 | 2265.5504 | 1436.28 | 2682.4651 | 0.84458 | 1132.7752
2011-11-04 | 11:30 | 2367.3924 | 1515.2395 | 2810.7824 | 0.84225 | 1183.6962
2011-11-04 | 12:00 | 2389.8979 | 1526.7679 | 2835.9535 | 0.84271 | 1194.949
2011-11-04 | 12:30 | 2240.3057 | 1430.3464 | 2657.9805 | 0.84286 | 1120.1528
2011-11-04 | 13:00 | 2304.1793 | 1463.0757 | 2729.4382 | 0.8442 | 1152.0897
2011-11-04 | 13:30 | 2547.5742 | 1636.7718 | 3028.0615 | 0.84132 | 1273.7871
2011-11-04 | 14:00 | 2331.5271 | 1485.9049 | 2764.7662 | 0.8433 | 1165.7635
2011-11-04 | 14:30 | 1924.1144 | 1213.7547 | 2274.9542 | 0.84578 | 962.0572
2011-11-04 | 15:00 | 1879.6221 | 1193.1911 | 2226.3612 | 0.84426 | 939.8111
2011-11-04 | 15:30 | 1863.2313 | 1181.3929 | 2206.2003 | 0.84454 | 931.6156
2011-11-04 | 16:00 | 1862.356 | 1184.5912 | 2207.1761 | 0.84377 | 931.178
2011-11-04 | 16:30 | 1893.0833 | 1201.839 | 2242.3606 | 0.84424 | 946.5416
2011-11-04 | 17:00 | 1907.0469 | 1205.7929 | 2256.2722 | 0.84522 | 953.5234
2011-11-04 | 17:30 | 1890.0401 | 1190.0614 | 2233.4945 | 0.84623 | 945.0201
2011-11-04 | 18:00 | 1879.8733 | 1181.5892 | 2220.3776 | 0.84665 | 939.9367
2011-11-04 | 18:30 | 1943.6902 | 1223.5529 | 2296.7398 | 0.84628 | 971.8451
2011-11-04 | 19:00 | 1990.7273 | 1247.1587 | 2349.1275 | 0.84743 | 995.3636
2011-11-04 | 19:30 | 1946.2188 | 1234.0242 | 2304.4702 | 0.84454 | 973.1094
2011-11-04 | 20:00 | 1949.5496 | 1230.0115 | 2305.1403 | 0.84574 | 974.7748
2011-11-04 | 20:30 | 1972.6791 | 1243.3526 | 2331.8209 | 0.84598 | 986.3396
2011-11-04 | 21:00 | 1945.0882 | 1221.7449 | 2296.9608 | 0.84681 | 972.5441
2011-11-04 | 21:30 | 1921.8574 | 1205.1062 | 2268.4393 | 0.84722 | 960.9287
2011-11-04 | 22:00 | 1840.4381 | 1154.1096 | 2172.3677 | 0.8472 | 920.219
2011-11-04 | 22:30 | 1868.4139 | 1161.3845 | 2199.9511 | 0.8493 | 934.207
2011-11-04 | 23:00 | 2020.5347 | 1268.2957 | 2385.6099 | 0.84697 | 1010.2674
2011-11-04 | 23:30 | 2031.6092 | 1268.2223 | 2394.9579 | 0.84829 | 1015.8046
2011-11-04 | 24:00 | 2038.2465 | 1271.1888 | 2402.1594 | 0.84851 | 1019.1233
2011-11-05 | 00:30 | 2038.2465 | 1280.7905 | 2407.2543 | 0.84671 | 1019.1233
2011-11-05 | 01:00 | 2070.5622 | 1300.6013 | 2445.1568 | 0.8468 | 1035.2811
2011-11-05 | 01:30 | 2025.7863 | 1295.9555 | 2404.8515 | 0.84237 | 1012.8931
2011-11-05 | 02:00 | 1999.1273 | 1253.9351 | 2359.8439 | 0.84714 | 999.5637
2011-11-05 | 02:30 | 1955.0889 | 1232.2513 | 2311.0205 | 0.84599 | 977.5444
2011-11-05 | 03:00 | 1946.8023 | 1223.8559 | 2299.5352 | 0.84661 | 973.4011
2011-11-05 | 03:30 | 1951.2839 | 1230.6069 | 2306.9248 | 0.84584 | 975.642
2011-11-05 | 04:00 | 2013.2611 | 1272.177 | 2381.5236 | 0.84537 | 1006.6306
2011-11-05 | 04:30 | 2057.4739 | 1296.5742 | 2431.9341 | 0.84602 | 1028.7369
2011-11-05 | 05:00 | 1948.4474 | 1225.7491 | 2301.9357 | 0.84644 | 974.2237
2011-11-05 | 05:30 | 2068.054 | 1311.6055 | 2448.9092 | 0.84448 | 1034.027
2011-11-05 | 06:00 | 2236.4683 | 1423.7171 | 2651.181 | 0.84357 | 1118.2342
2011-11-05 | 06:30 | 2336.8111 | 1493.6817 | 2773.4042 | 0.84258 | 1168.4055
2011-11-05 | 07:00 | 2393.2936 | 1525.625 | 2838.2012 | 0.84324 | 1196.6468
2011-11-05 | 07:30 | 2080.5102 | 1320.5821 | 2464.2362 | 0.84428 | 1040.2551
2011-11-05 | 08:00 | 1994.2405 | 1264.0393 | 2361.0994 | 0.84462 | 997.1202
2011-11-05 | 08:30 | 2025.3041 | 1283.5982 | 2397.8075 | 0.84465 | 1012.652
2011-11-05 | 09:00 | 2018.2128 | 1289.8534 | 2395.1837 | 0.84261 | 1009.1064
2011-11-05 | 09:30 | 2142.6009 | 1361.6259 | 2538.6539 | 0.84399 | 1071.3004
2011-11-05 | 10:00 | 2102.6672 | 1338.13 | 2492.3485 | 0.84365 | 1051.3336
2011-11-05 | 10:30 | 2028.0838 | 1287.0774 | 2402.0184 | 0.84432 | 1014.0419
2011-11-05 | 11:00 | 2047.5178 | 1309.4756 | 2430.4435 | 0.84245 | 1023.7589
2011-11-05 | 11:30 | 1963.0189 | 1250.638 | 2327.5606 | 0.84338 | 981.5094
2011-11-05 | 12:00 | 2165.548 | 1381.2031 | 2568.5249 | 0.84311 | 1082.774
2011-11-05 | 12:30 | 2165.5521 | 1369.7074 | 2562.365 | 0.84514 | 1082.7761
2011-11-05 | 13:00 | 2101.1922 | 1334.3191 | 2489.0593 | 0.84417 | 1050.5961
2011-11-05 | 13:30 | 2119.37 | 1348.6685 | 2512.098 | 0.84367 | 1059.685
2011-11-05 | 14:00 | 2258.7347 | 1423.4195 | 2669.8325 | 0.84602 | 1129.3674
2011-11-05 | 14:30 | 2203.3625 | 1407.7401 | 2614.6775 | 0.84269 | 1101.6812
2011-11-05 | 15:00 | 2088.2052 | 1328.5896 | 2475.0255 | 0.84371 | 1044.1026
2011-11-05 | 15:30 | 2127.3203 | 1353.3595 | 2521.3238 | 0.84373 | 1063.6602
2011-11-05 | 16:00 | 2123.3776 | 1344.9355 | 2513.4804 | 0.8448 | 1061.6888
2011-11-05 | 16:30 | 2051.7077 | 1297.3665 | 2427.481 | 0.8452 | 1025.8538
2011-11-05 | 17:00 | 2011.308 | 1262.8421 | 2374.8958 | 0.8469 | 1005.654
2011-11-05 | 17:30 | 2060.4279 | 1298.184 | 2435.2915 | 0.84607 | 1030.2139
2011-11-05 | 18:00 | 1965.1584 | 1230.1572 | 2318.4336 | 0.84762 | 982.5792
2011-11-05 | 18:30 | 1892.054 | 1190.0704 | 2235.2038 | 0.84648 | 946.027
2011-11-05 | 19:00 | 1782.2577 | 1125.8124 | 2108.055 | 0.84545 | 891.1288
2011-11-05 | 19:30 | 1809.8081 | 1145.094 | 2141.6455 | 0.84505 | 904.904
2011-11-05 | 20:00 | 1788.7168 | 1130.4276 | 2115.9807 | 0.84534 | 894.3584
2011-11-05 | 20:30 | 1825.8302 | 1153.1187 | 2159.4765 | 0.8455 | 912.9151
2011-11-05 | 21:00 | 1807.7698 | 1128.7736 | 2131.2348 | 0.84823 | 903.8849
2011-11-05 | 21:30 | 1743.0048 | 1087.5364 | 2054.4588 | 0.8484 | 871.5024
2011-11-05 | 22:00 | 1770.6889 | 1105.4986 | 2087.4545 | 0.84825 | 885.3444
2011-11-05 | 22:30 | 1824.0148 | 1141.6768 | 2151.8494 | 0.84765 | 912.0074
2011-11-05 | 23:00 | 1936.6557 | 1197.518 | 2276.9903 | 0.85053 | 968.3279
2011-11-05 | 23:30 | 2017.0661 | 1275.3366 | 2386.4281 | 0.84522 | 1008.533
2011-11-05 | 24:00 | 2013.3989 | 1265.6351 | 2378.1521 | 0.84662 | 1006.6995
2011-11-06 | 00:30 | 2063.7506 | 1286.7956 | 2432.0587 | 0.84856 | 1031.8753
2011-11-06 | 01:00 | 2062.4458 | 1303.885 | 2440.0407 | 0.84525 | 1031.2229
2011-11-06 | 01:30 | 2018.1561 | 1261.3524 | 2379.9084 | 0.848 | 1009.0781
2011-11-06 | 02:00 | 1999.5933 | 1253.6168 | 2360.0696 | 0.84726 | 999.7967
2011-11-06 | 02:30 | 1968.9876 | 1224.1434 | 2318.4994 | 0.84925 | 984.4938
2011-11-06 | 03:00 | 1967.5856 | 1213.2683 | 2311.5824 | 0.85119 | 983.7928
2011-11-06 | 03:30 | 2032.4723 | 1278.1411 | 2400.9557 | 0.84653 | 1016.2361
2011-11-06 | 04:00 | 2050.7635 | 1296.9987 | 2426.4865 | 0.84516 | 1025.3818
2011-11-06 | 04:30 | 2045.3702 | 1267.782 | 2406.4103 | 0.84997 | 1022.6851
2011-11-06 | 05:00 | 2048.3971 | 1278.6247 | 2414.7074 | 0.8483 | 1024.1986
2011-11-06 | 05:30 | 2193.2524 | 1401.1621 | 2602.6162 | 0.84271 | 1096.6262
2011-11-06 | 06:00 | 2326.1904 | 1477.0573 | 2755.5145 | 0.84419 | 1163.0952
2011-11-06 | 06:30 | 2389.363 | 1513.2226 | 2828.2324 | 0.84483 | 1194.6815
2011-11-06 | 07:00 | 2452.4425 | 1560.8728 | 2907.0256 | 0.84363 | 1226.2212
2011-11-06 | 07:30 | 2129.1762 | 1340.0806 | 2515.7916 | 0.84632 | 1064.5881
2011-11-06 | 08:00 | 2015.8707 | 1282.1079 | 2389.0449 | 0.8438 | 1007.9354
2011-11-06 | 08:30 | 2072.5721 | 1299.2562 | 2446.1443 | 0.84728 | 1036.286
2011-11-06 | 09:00 | 2026.1145 | 1282.7582 | 2398.0426 | 0.8449 | 1013.0572
2011-11-06 | 09:30 | 2089.3762 | 1323.2219 | 2473.1375 | 0.84483 | 1044.6881
2011-11-06 | 10:00 | 1928.4056 | 1207.9841 | 2275.5162 | 0.84746 | 964.2028
2011-11-06 | 10:30 | 1826.4096 | 1152.6765 | 2159.7304 | 0.84567 | 913.2048
2011-11-06 | 11:00 | 2014.5295 | 1276.5043 | 2384.9092 | 0.8447 | 1007.2647
2011-11-06 | 11:30 | 2004.1074 | 1277.8324 | 2376.8261 | 0.84319 | 1002.0537
2011-11-06 | 12:00 | 2076.9159 | 1335.6662 | 2469.3287 | 0.84109 | 1038.458
2011-11-06 | 12:30 | 2119.7388 | 1337.3683 | 2506.3612 | 0.84574 | 1059.8694
2011-11-06 | 13:00 | 2057.5225 | 1305.849 | 2436.9326 | 0.84431 | 1028.7612
2011-11-06 | 13:30 | 2051.578 | 1308.4341 | 2433.3048 | 0.84312 | 1025.789
2011-11-06 | 14:00 | 2055.3546 | 1299.4868 | 2431.6966 | 0.84523 | 1027.6773
2011-11-06 | 14:30 | 1955.1537 | 1248.8164 | 2319.95 | 0.84276 | 977.5768
2011-11-06 | 15:00 | 2067.9689 | 1312.2619 | 2449.189 | 0.84435 | 1033.9844
2011-11-06 | 15:30 | 1885.7084 | 1199.6795 | 2234.9781 | 0.84373 | 942.8542
2011-11-06 | 16:00 | 1737.2021 | 1107.0922 | 2059.9816 | 0.84331 | 868.6011
2011-11-06 | 16:30 | 1767.978 | 1136.5006 | 2101.7564 | 0.84119 | 883.989
2011-11-06 | 17:00 | 1728.8709 | 1098.3881 | 2048.2801 | 0.84406 | 864.4355
2011-11-06 | 17:30 | 1685.6105 | 1065.4586 | 1994.1125 | 0.84529 | 842.8052
2011-11-06 | 18:00 | 1663.7898 | 1048.9906 | 1966.8701 | 0.84591 | 831.8949
2011-11-06 | 18:30 | 1654.4496 | 1064.4909 | 1967.3191 | 0.84097 | 827.2248
2011-11-06 | 19:00 | 1666.7843 | 1052.6864 | 1971.3748 | 0.84549 | 833.3922
2011-11-06 | 19:30 | 1863.9769 | 1184.9122 | 2208.716 | 0.84392 | 931.9884
2011-11-06 | 20:00 | 1821.9523 | 1158.8814 | 2159.286 | 0.84378 | 910.9761
2011-11-06 | 20:30 | 1647.5043 | 1038.24 | 1947.3604 | 0.84602 | 823.7522
2011-11-06 | 21:00 | 1637.7914 | 1024.9975 | 1932.0922 | 0.84768 | 818.8957
2011-11-06 | 21:30 | 1639.9471 | 1031.1619 | 1937.1942 | 0.84656 | 819.9735
2011-11-06 | 22:00 | 1631.6646 | 1029.7269 | 1929.4214 | 0.84568 | 815.8323
2011-11-06 | 22:30 | 1738.4866 | 1091.383 | 2052.6696 | 0.84694 | 869.2433
2011-11-06 | 23:00 | 1917.8458 | 1207.2266 | 2266.1704 | 0.84629 | 958.9229
2011-11-06 | 23:30 | 1910.4223 | 1210.6764 | 2261.7362 | 0.84467 | 955.2111
2011-11-06 | 24:00 | 1917.8823 | 1209.947 | 2267.6517 | 0.84576 | 958.9411
2011-11-07 | 00:30 | 1934.1799 | 1229.0627 | 2291.6472 | 0.84401 | 967.0899
2011-11-07 | 01:00 | 1979.2436 | 1259.7258 | 2346.1275 | 0.84362 | 989.6218
2011-11-07 | 01:30 | 1956.0938 | 1244.4373 | 2318.3889 | 0.84373 | 978.0469
2011-11-07 | 02:00 | 1959.068 | 1241.1869 | 2319.1577 | 0.84473 | 979.534
2011-11-07 | 02:30 | 1926.2945 | 1214.2382 | 2277.0561 | 0.84596 | 963.1472
2011-11-07 | 03:00 | 1961.2035 | 1238.9064 | 2319.7431 | 0.84544 | 980.6018
2011-11-07 | 03:30 | 1991.6714 | 1272.4076 | 2363.4247 | 0.84271 | 995.8357
2011-11-07 | 04:00 | 2064.3989 | 1305.455 | 2442.5306 | 0.84519 | 1032.1995
2011-11-07 | 04:30 | 2226.3623 | 1421.1259 | 2641.2664 | 0.84291 | 1113.1812
2011-11-07 | 05:00 | 2266.3811 | 1453.9238 | 2692.6525 | 0.84169 | 1133.1905
2011-11-07 | 05:30 | 2328.026 | 1470.0184 | 2753.2997 | 0.84554 | 1164.013
2011-11-07 | 06:00 | 2291.6663 | 1444.8557 | 2709.1221 | 0.84591 | 1145.8332
2011-11-07 | 06:30 | 2260.153 | 1424.4719 | 2671.5935 | 0.84599 | 1130.0765
2011-11-07 | 07:00 | 2275.3849 | 1443.4953 | 2694.6345 | 0.84441 | 1137.6925
2011-11-07 | 07:30 | 1974.6728 | 1251.2005 | 2337.6987 | 0.84471 | 987.3364
2011-11-07 | 08:00 | 1923.4701 | 1220.8496 | 2278.2035 | 0.84429 | 961.7351
2011-11-07 | 08:30 | 1994.2526 | 1259.9135 | 2358.9035 | 0.84542 | 997.1263
2011-11-07 | 09:00 | 2011.6808 | 1282.7258 | 2385.8426 | 0.84317 | 1005.8404
2011-11-07 | 09:30 | 1962.5529 | 1241.1852 | 2322.1013 | 0.84516 | 981.2764
2011-11-07 | 10:00 | 1955.101 | 1225.8086 | 2307.6019 | 0.84724 | 977.5505
2011-11-07 | 10:30 | 1780.5112 | 1133.7287 | 2110.82 | 0.84352 | 890.2556
2011-11-07 | 11:00 | 1981.7559 | 1250.9445 | 2343.5483 | 0.84562 | 990.8779
2011-11-07 | 11:30 | 1942.1909 | 1228.7877 | 2298.2656 | 0.84507 | 971.0955
2011-11-07 | 12:00 | 1777.9543 | 1132.7145 | 2108.1185 | 0.84338 | 888.9772
2011-11-07 | 12:30 | 1698.8609 | 1086.0255 | 2016.3283 | 0.84255 | 849.4305
2011-11-07 | 13:00 | 1683.3818 | 1065.9998 | 1992.5185 | 0.84485 | 841.6909
2011-11-07 | 13:30 | 1657.2294 | 1041.9579 | 1957.5714 | 0.84657 | 828.6147
2011-11-07 | 14:00 | 1624.4477 | 1035.2635 | 1926.292 | 0.8433 | 812.2239
2011-11-07 | 14:30 | 1834.2545 | 1156.9376 | 2168.6388 | 0.84581 | 917.1273
2011-11-07 | 15:00 | 1864.5847 | 1176.4778 | 2204.7168 | 0.84573 | 932.2923
2011-11-07 | 15:30 | 1611.2783 | 1022.108 | 1908.1202 | 0.84443 | 805.6392
2011-11-07 | 16:00 | 1600.5726 | 1023.4546 | 1899.8137 | 0.84249 | 800.2863
2011-11-07 | 16:30 | 1674.2078 | 1064.1426 | 1983.777 | 0.84395 | 837.1039
2011-11-07 | 17:00 | 1724.7864 | 1095.1934 | 2043.1194 | 0.84419 | 862.3932
2011-11-07 | 17:30 | 1688.8967 | 1062.4379 | 1995.281 | 0.84645 | 844.4484
2011-11-07 | 18:00 | 1761.8795 | 1125.3618 | 2090.612 | 0.84276 | 880.9398
2011-11-07 | 18:30 | 1903.9875 | 1214.5615 | 2258.3906 | 0.84307 | 951.9938
2011-11-07 | 19:00 | 1807.3849 | 1145.7958 | 2139.9739 | 0.84458 | 903.6924
2011-11-07 | 19:30 | 1664.5232 | 1047.6764 | 1966.7901 | 0.84631 | 832.2616
2011-11-07 | 20:00 | 1663.8101 | 1038.5526 | 1961.3402 | 0.8483 | 831.905
2011-11-07 | 20:30 | 1635.8058 | 1025.1204 | 1930.4747 | 0.84736 | 817.9029
2011-11-07 | 21:00 | 1644.0722 | 1035.8499 | 1943.1825 | 0.84607 | 822.0361
2011-11-07 | 21:30 | 1651.4551 | 1050.8276 | 1957.4327 | 0.84368 | 825.7276
2011-11-07 | 22:00 | 1688.7711 | 1074.203 | 2001.4645 | 0.84377 | 844.3856
2011-11-07 | 22:30 | 1802.5142 | 1130.183 | 2127.527 | 0.84723 | 901.2571
2011-11-07 | 23:00 | 1951.4906 | 1235.0647 | 2309.4805 | 0.84499 | 975.7453
2011-11-07 | 23:30 | 2031.6213 | 1278.6769 | 2400.5207 | 0.84633 | 1015.8107
2011-11-07 | 24:00 | 2089.6315 | 1311.3633 | 2467.0293 | 0.84702 | 1044.8158
2011-11-08 | 00:30 | 2060.8614 | 1296.2154 | 2434.6096 | 0.84649 | 1030.4307
2011-11-08 | 01:00 | 2081.7299 | 1307.9068 | 2458.4994 | 0.84675 | 1040.8649
2011-11-08 | 01:30 | 2022.1069 | 1265.5527 | 2385.4853 | 0.84767 | 1011.0535
2011-11-08 | 02:00 | 1999.9459 | 1276.404 | 2372.5494 | 0.84295 | 999.9729
2011-11-08 | 02:30 | 1993.0005 | 1269.6335 | 2363.0532 | 0.8434 | 996.5003
2011-11-08 | 03:00 | 1998.8923 | 1276.2716 | 2371.5901 | 0.84285 | 999.4462
2011-11-08 | 03:30 | 1993.9122 | 1255.4598 | 2356.2396 | 0.84623 | 996.9561
2011-11-08 | 04:00 | 1998.1751 | 1269.3971 | 2367.2923 | 0.84408 | 999.0875
2011-11-08 | 04:30 | 1976.8488 | 1264.2356 | 2346.5342 | 0.84245 | 988.4244
2011-11-08 | 05:00 | 1966.9899 | 1251.7468 | 2331.5058 | 0.84366 | 983.495
2011-11-08 | 05:30 | 2041.6908 | 1294.5078 | 2417.4888 | 0.84455 | 1020.8454
2011-11-08 | 06:00 | 2067.3854 | 1296.7779 | 2440.4334 | 0.84714 | 1033.6927
2011-11-08 | 06:30 | 2068.755 | 1304.325 | 2445.6106 | 0.84591 | 1034.3775
2011-11-08 | 07:00 | 2029.7735 | 1271.2954 | 2395.0308 | 0.84749 | 1014.8868
2011-11-08 | 07:30 | 1691.4131 | 1065.4973 | 1999.0405 | 0.84611 | 845.7066
2011-11-08 | 08:00 | 1596.8082 | 1013.3696 | 1891.2203 | 0.84433 | 798.4041
2011-11-08 | 08:30 | 1614.2688 | 1023.341 | 1911.306 | 0.84459 | 807.1344
2011-11-08 | 09:00 | 1626.798 | 1029.4224 | 1925.1447 | 0.84503 | 813.399
2011-11-08 | 09:30 | 1623.8115 | 1019.5041 | 1917.3295 | 0.84691 | 811.9058
2011-11-08 | 10:00 | 1611.9915 | 1009.3838 | 1901.9391 | 0.84755 | 805.9957
2011-11-08 | 10:30 | 1700.1576 | 1083.7845 | 2016.2154 | 0.84324 | 850.0788
2011-11-08 | 11:00 | 1764.3392 | 1131.6633 | 2096.0808 | 0.84173 | 882.1696
2011-11-08 | 11:30 | 1763.2654 | 1118.0607 | 2087.8612 | 0.84453 | 881.6327
2011-11-08 | 12:00 | 1860.2651 | 1168.025 | 2196.5584 | 0.8469 | 930.1326
2011-11-08 | 12:30 | 1779.9277 | 1126.33 | 2106.3622 | 0.84502 | 889.9639
2011-11-08 | 13:00 | 1742.7981 | 1106.1706 | 2064.2089 | 0.84429 | 871.399
2011-11-08 | 13:30 | 1670.5528 | 1047.4971 | 1971.8004 | 0.84722 | 835.2764
2011-11-08 | 14:00 | 1753.5443 | 1105.7677 | 2073.075 | 0.84587 | 876.7722
2011-11-08 | 14:30 | 1898.3956 | 1198.0401 | 2244.8175 | 0.84568 | 949.1978
2011-11-08 | 15:00 | 1858.154 | 1178.0508 | 2200.1227 | 0.84457 | 929.077
2011-11-08 | 15:30 | 1655.88 | 1036.8581 | 1953.7179 | 0.84755 | 827.94
2011-11-08 | 16:00 | 1604.4951 | 999.2921 | 1890.2352 | 0.84883 | 802.2475
2011-11-08 | 16:30 | 1673.0043 | 1062.0557 | 1981.6422 | 0.84425 | 836.5022
2011-11-08 | 17:00 | 1904.8344 | 1206.8047 | 2254.9438 | 0.84474 | 952.4172
2011-11-08 | 17:30 | 1870.5656 | 1170.14 | 2206.4096 | 0.84779 | 935.2828
2011-11-08 | 18:00 | 2020.1416 | 1264.3541 | 2383.1835 | 0.84767 | 1010.0708
2011-11-08 | 18:30 | 2050.3989 | 1283.052 | 2418.7513 | 0.84771 | 1025.1994
2011-11-08 | 19:00 | 1839.0441 | 1146.4715 | 2167.1364 | 0.84861 | 919.5221
2011-11-08 | 19:30 | 1775.9161 | 1119.1422 | 2099.1325 | 0.84602 | 887.9581
2011-11-08 | 20:00 | 1778.4933 | 1124.3623 | 2104.0981 | 0.84525 | 889.2466
2011-11-08 | 20:30 | 1759.3146 | 1105.4764 | 2077.8031 | 0.84672 | 879.6573
2011-11-08 | 21:00 | 1758.7067 | 1110.1827 | 2079.7969 | 0.84561 | 879.3534
2011-11-08 | 21:30 | 1687.7662 | 1053.6556 | 1989.6595 | 0.84827 | 843.8831
2011-11-08 | 22:00 | 1740.2777 | 1098.0845 | 2057.7551 | 0.84572 | 870.1388
2011-11-08 | 22:30 | 1825.7815 | 1162.3538 | 2164.3809 | 0.84356 | 912.8908
2011-11-08 | 23:00 | 1990.1073 | 1255.4823 | 2353.0327 | 0.84576 | 995.0537
2011-11-08 | 23:30 | 2065.6916 | 1294.1768 | 2437.6167 | 0.84742 | 1032.8458
2011-11-08 | 24:00 | 2020.1822 | 1257.8603 | 2379.7791 | 0.84889 | 1010.0911
2011-11-09 | 00:30 | 2026.6656 | 1291.8613 | 2403.3891 | 0.84325 | 1013.3328
2011-11-09 | 01:00 | 2035.0575 | 1270.9343 | 2399.3193 | 0.84818 | 1017.5288
2011-11-09 | 01:30 | 2016.1017 | 1265.7482 | 2380.5009 | 0.84692 | 1008.0508
2011-11-09 | 02:00 | 2046.5939 | 1282.2309 | 2415.0906 | 0.84742 | 1023.297
2011-11-09 | 02:30 | 1971.9619 | 1241.1606 | 2330.0458 | 0.84632 | 985.9809
2011-11-09 | 03:00 | 1975.0131 | 1237.3715 | 2330.6147 | 0.84742 | 987.5066
2011-11-09 | 03:30 | 1924.6169 | 1217.2342 | 2277.2372 | 0.84515 | 962.3084
2011-11-09 | 04:00 | 1994.7632 | 1270.7874 | 2365.1598 | 0.84339 | 997.3816
2011-11-09 | 04:30 | 1888.8285 | 1190.6128 | 2232.7633 | 0.84596 | 944.4143
2011-11-09 | 05:00 | 1910.5033 | 1213.4146 | 2263.2715 | 0.84413 | 955.2517
2011-11-09 | 05:30 | 2073.2812 | 1312.0751 | 2453.5762 | 0.845 | 1036.6406
2011-11-09 | 06:00 | 2038.206 | 1311.2205 | 2423.5476 | 0.841 | 1019.103
2011-11-09 | 06:30 | 2148.7479 | 1389.4156 | 2558.8266 | 0.83974 | 1074.374
2011-11-09 | 07:00 | 2183.9447 | 1391.5472 | 2589.5981 | 0.84335 | 1091.9723
2011-11-09 | 07:30 | 1986.2254 | 1261.4569 | 2352.9481 | 0.84414 | 993.1127
2011-11-09 | 08:00 | 1915.3051 | 1206.2843 | 2263.5184 | 0.84616 | 957.6526
2011-11-09 | 08:30 | 1929.7671 | 1221.3978 | 2283.8156 | 0.84498 | 964.8836
2011-11-09 | 09:00 | 1887.9938 | 1205.1624 | 2239.852 | 0.84291 | 943.9969
2011-11-09 | 09:30 | 1893.3102 | 1209.7719 | 2246.8136 | 0.84266 | 946.6551
2011-11-09 | 10:00 | 1925.1275 | 1225.671 | 2282.1887 | 0.84354 | 962.5637
2011-11-09 | 10:30 | 1911.6379 | 1236.6823 | 2276.7834 | 0.83962 | 955.819
2011-11-09 | 11:00 | 2053.134 | 1310.7903 | 2435.884 | 0.84287 | 1026.567
2011-11-09 | 11:30 | 2125.4725 | 1363.5493 | 2525.2525 | 0.84169 | 1062.7363
2011-11-09 | 12:00 | 2139.9346 | 1380.1411 | 2546.3915 | 0.84038 | 1069.9673
2011-11-09 | 12:30 | 2150.0527 | 1377.863 | 2553.6705 | 0.84195 | 1075.0264
2011-11-09 | 13:00 | 2159.8467 | 1380.6825 | 2563.4395 | 0.84256 | 1079.9234
2011-11-09 | 13:30 | 2205.8099 | 1426.0013 | 2626.6094 | 0.83979 | 1102.905
2011-11-09 | 14:00 | 2192.2353 | 1404.2834 | 2603.4415 | 0.84205 | 1096.1177
2011-11-09 | 14:30 | 1967.5978 | 1254.1362 | 2333.3021 | 0.84327 | 983.7989
2011-11-09 | 15:00 | 2090.8471 | 1342.7212 | 2484.8626 | 0.84143 | 1045.4236
2011-11-09 | 15:30 | 2332.7184 | 1487.1328 | 2766.4308 | 0.84322 | 1166.3592
2011-11-09 | 16:00 | 2277.3623 | 1446.2019 | 2697.7544 | 0.84417 | 1138.6812
2011-11-09 | 16:30 | 2162.0065 | 1379.7951 | 2564.782 | 0.84296 | 1081.0032
2011-11-09 | 17:00 | 2153.1404 | 1361.8191 | 2547.6587 | 0.84514 | 1076.5702
2011-11-09 | 17:30 | 2123.6937 | 1361.785 | 2522.8026 | 0.8418 | 1061.8468
2011-11-09 | 18:00 | 2087.9985 | 1342.2833 | 2482.2293 | 0.84118 | 1043.9993
2011-11-09 | 18:30 | 1881.9845 | 1188.8365 | 2226.0274 | 0.84545 | 940.9922
2011-11-09 | 19:00 | 1781.3824 | 1123.1023 | 2105.8685 | 0.84591 | 890.6912
2011-11-09 | 19:30 | 1781.5567 | 1122.3011 | 2105.5887 | 0.84611 | 890.7783
2011-11-09 | 20:00 | 1731.671 | 1124.9174 | 2064.9754 | 0.83859 | 865.8355
2011-11-09 | 20:30 | 1771.5682 | 1124.0167 | 2098.0628 | 0.84438 | 885.7841
2011-11-09 | 21:00 | 1769.7488 | 1108.7709 | 2088.3926 | 0.84742 | 884.8744
2011-11-09 | 21:30 | 1759.8737 | 1105.9564 | 2078.532 | 0.84669 | 879.9369
2011-11-09 | 22:00 | 1671.9589 | 1068.6595 | 1984.3083 | 0.84259 | 835.9794
2011-11-09 | 22:30 | 1712.2248 | 1072.819 | 2020.558 | 0.8474 | 856.1124
2011-11-09 | 23:00 | 1820.1491 | 1151.4488 | 2153.782 | 0.84509 | 910.0745
2011-11-09 | 23:30 | 1897.5163 | 1199.2034 | 2244.6953 | 0.84533 | 948.7581
2011-11-09 | 24:00 | 1868.8516 | 1175.823 | 2207.9778 | 0.84641 | 934.4258
2011-11-10 | 00:30 | 1898.4766 | 1192.0415 | 2241.6905 | 0.8469 | 949.2383
2011-11-10 | 01:00 | 1888.7718 | 1187.5432 | 2231.0799 | 0.84657 | 944.3859
2011-11-10 | 01:30 | 1881.4496 | 1178.9492 | 2220.3094 | 0.84738 | 940.7248
2011-11-10 | 02:00 | 1909.6362 | 1201.7409 | 2256.3004 | 0.84636 | 954.8181
2011-11-10 | 02:30 | 1843.0922 | 1156.4532 | 2175.8614 | 0.84706 | 921.5461
2011-11-10 | 03:00 | 1741.6473 | 1110.8174 | 2065.7325 | 0.84311 | 870.8236
2011-11-10 | 03:30 | 1685.6632 | 1064.6314 | 1993.7152 | 0.84549 | 842.8316
2011-11-10 | 04:00 | 1665.6295 | 1047.8078 | 1967.7964 | 0.84644 | 832.8147
2011-11-10 | 04:30 | 1643.5373 | 1027.9239 | 1938.5155 | 0.84783 | 821.7686
2011-11-10 | 05:00 | 1737.8464 | 1118.4019 | 2066.6235 | 0.84091 | 868.9232
2011-11-10 | 05:30 | 2049.9045 | 1298.7822 | 2426.7146 | 0.84472 | 1024.9522
2011-11-10 | 06:00 | 2244.5766 | 1438.0294 | 2665.718 | 0.84202 | 1122.2883
2011-11-10 | 06:30 | 2320.4526 | 1477.8911 | 2751.1203 | 0.84346 | 1160.2263
2011-11-10 | 07:00 | 2408.8659 | 1528.14 | 2852.6911 | 0.84442 | 1204.433
2011-11-10 | 07:30 | 2229.9768 | 1405.569 | 2635.9857 | 0.84597 | 1114.9884
2011-11-10 | 08:00 | 2223.0598 | 1404.5953 | 2629.6165 | 0.84539 | 1111.5299
2011-11-10 | 08:30 | 2167.6349 | 1357.8451 | 2557.8085 | 0.84746 | 1083.8174
2011-11-10 | 09:00 | 2248.7787 | 1404.7513 | 2651.4773 | 0.84812 | 1124.3893
2011-11-10 | 09:30 | 2265.7084 | 1432.7825 | 2680.7276 | 0.84518 | 1132.8542
2011-11-10 | 10:00 | 2242.271 | 1405.8961 | 2646.5681 | 0.84724 | 1121.1355
2011-11-10 | 10:30 | 2212.9012 | 1399.4351 | 2618.2724 | 0.84518 | 1106.4506
2011-11-10 | 11:00 | 2238.1094 | 1415.7732 | 2648.3103 | 0.84511 | 1119.0547
2011-11-10 | 11:30 | 2345.7419 | 1470.4077 | 2768.5021 | 0.8473 | 1172.871
2011-11-10 | 12:00 | 2421.2492 | 1526.8322 | 2862.4577 | 0.84586 | 1210.6246
2011-11-10 | 12:30 | 2345.4745 | 1471.9889 | 2769.1158 | 0.84701 | 1172.7372
2011-11-10 | 13:00 | 2332.6981 | 1481.7782 | 2763.5389 | 0.8441 | 1166.3491
2011-11-10 | 13:30 | 2364.7099 | 1500.7387 | 2800.7266 | 0.84432 | 1182.355
2011-11-10 | 14:00 | 2360.6335 | 1495.5855 | 2794.5243 | 0.84474 | 1180.3167
2011-11-10 | 14:30 | 2218.6916 | 1404.6447 | 2625.9511 | 0.84491 | 1109.3458
2011-11-10 | 15:00 | 2191.9719 | 1405.6311 | 2603.947 | 0.84179 | 1095.986
2011-11-10 | 15:30 | 1976.638 | 1260.5643 | 2344.3806 | 0.84314 | 988.319
2011-11-10 | 16:00 | 1966.37 | 1259.2807 | 2335.0372 | 0.84212 | 983.185
2011-11-10 | 16:30 | 1927.8545 | 1254.4653 | 2300.0666 | 0.83817 | 963.9273
2011-11-10 | 17:00 | 1937.0731 | 1248.9301 | 2304.7947 | 0.84045 | 968.5366
2011-11-10 | 17:30 | 1869.2811 | 1185.8574 | 2213.7004 | 0.84441 | 934.6405
2011-11-10 | 18:00 | 1782.9587 | 1127.1941 | 2109.3858 | 0.84525 | 891.4793
2011-11-10 | 18:30 | 1727.8417 | 1093.9223 | 2045.0191 | 0.8449 | 863.9209
2011-11-10 | 19:00 | 1679.2892 | 1051.501 | 1981.3295 | 0.84756 | 839.6446
2011-11-10 | 19:30 | 1670.2489 | 1072.2531 | 1984.8068 | 0.84152 | 835.1244
2011-11-10 | 20:00 | 1670.4798 | 1067.4766 | 1982.4251 | 0.84264 | 835.2399
2011-11-10 | 20:30 | 1635.6681 | 1043.9748 | 1940.4364 | 0.84294 | 817.834
2011-11-10 | 21:00 | 1612.8992 | 1028.2301 | 1912.7731 | 0.84323 | 806.4496
2011-11-10 | 21:30 | 1603.8994 | 1020.854 | 1901.2196 | 0.84362 | 801.9497
2011-11-10 | 22:00 | 1605.3095 | 1016.5315 | 1900.0934 | 0.84486 | 802.6548
2011-11-10 | 22:30 | 1555.6224 | 981.5835 | 1839.4204 | 0.84571 | 777.8112
2011-11-10 | 23:00 | 1734.3211 | 1087.405 | 2047.0269 | 0.84724 | 867.1605
2011-11-10 | 23:30 | 1823.8568 | 1139.7701 | 2150.7044 | 0.84803 | 911.9284
2011-11-10 | 24:00 | 1780.2964 | 1107.4098 | 2096.6192 | 0.84913 | 890.1482
2011-11-11 | 00:30 | 1749.0222 | 1100.3746 | 2066.3743 | 0.84642 | 874.5111
2011-11-11 | 01:00 | 1737.4533 | 1105.6953 | 2059.4432 | 0.84365 | 868.7267
2011-11-11 | 01:30 | 1714.3643 | 1091.787 | 2032.497 | 0.84348 | 857.1822
2011-11-11 | 02:00 | 1695.368 | 1080.7088 | 2010.5234 | 0.84325 | 847.684
2011-11-11 | 02:30 | 1703.1075 | 1078.642 | 2015.9474 | 0.84482 | 851.5538
2011-11-11 | 03:00 | 1756.2268 | 1123.2044 | 2084.6872 | 0.84244 | 878.1134
2011-11-11 | 03:30 | 1724.4541 | 1097.5873 | 2044.1233 | 0.84362 | 862.2271
2011-11-11 | 04:00 | 1725.2767 | 1101.1567 | 2046.7354 | 0.84294 | 862.6384
2011-11-11 | 04:30 | 1745.7399 | 1094.7085 | 2060.5811 | 0.84721 | 872.87
2011-11-11 | 05:00 | 1767.0703 | 1122.9158 | 2093.6756 | 0.844 | 883.5352
2011-11-11 | 05:30 | 2118.7825 | 1345.5039 | 2509.9044 | 0.84417 | 1059.3912
2011-11-11 | 06:00 | 2191.2507 | 1393.9144 | 2597.0323 | 0.84375 | 1095.6253
2011-11-11 | 06:30 | 2285.7948 | 1458.6729 | 2711.5649 | 0.84298 | 1142.8974
2011-11-11 | 07:00 | 2458.9421 | 1566.0782 | 2915.3039 | 0.84346 | 1229.471
2011-11-11 | 07:30 | 2319.4639 | 1478.441 | 2750.5818 | 0.84326 | 1159.732
2011-11-11 | 08:00 | 2251.8907 | 1434.2268 | 2669.8349 | 0.84346 | 1125.9453
2011-11-11 | 08:30 | 2255.5822 | 1430.72 | 2671.0692 | 0.84445 | 1127.7911
2011-11-11 | 09:00 | 2276.2034 | 1448.3187 | 2697.912 | 0.84369 | 1138.1017
2011-11-11 | 09:30 | 2179.5846 | 1379.7611 | 2579.5987 | 0.84493 | 1089.7923
2011-11-11 | 10:00 | 2178.9363 | 1381.8913 | 2580.1912 | 0.84449 | 1089.4681
2011-11-11 | 10:30 | 2192.8999 | 1394.9225 | 2598.9649 | 0.84376 | 1096.4499
2011-11-11 | 11:00 | 2248.961 | 1422.1476 | 2660.8888 | 0.84519 | 1124.4805
2011-11-11 | 11:30 | 2187.4943 | 1392.1141 | 2592.8967 | 0.84365 | 1093.7472
2011-11-11 | 12:00 | 2273.1927 | 1441.5963 | 2691.7661 | 0.8445 | 1136.5964
2011-11-11 | 12:30 | 2326.3079 | 1488.2857 | 2761.6486 | 0.84236 | 1163.154
2011-11-11 | 13:00 | 2277.1233 | 1449.9517 | 2699.5648 | 0.84351 | 1138.5616
2011-11-11 | 13:30 | 2202.9694 | 1408.5123 | 2614.7621 | 0.84251 | 1101.4847
2011-11-11 | 14:00 | 2221.8847 | 1416.7787 | 2635.1534 | 0.84317 | 1110.9424
2011-11-11 | 14:30 | 2201.1054 | 1416.7084 | 2617.6188 | 0.84088 | 1100.5527
2011-11-11 | 15:00 | 1956.1708 | 1244.5703 | 2318.5253 | 0.84371 | 978.0854
2011-11-11 | 15:30 | 1919.961 | 1237.2067 | 2284.0601 | 0.84059 | 959.9805
2011-11-11 | 16:00 | 1881.8872 | 1200.2824 | 2232.0792 | 0.84311 | 940.9436
2011-11-11 | 16:30 | 1791.1318 | 1154.6631 | 2131.0561 | 0.84049 | 895.5659
2011-11-11 | 17:00 | 1801.8132 | 1140.1979 | 2132.2716 | 0.84502 | 900.9066
2011-11-11 | 17:30 | 1766.892 | 1126.7466 | 2095.5823 | 0.84315 | 883.446
2011-11-11 | 18:00 | 1814.7922 | 1157.6847 | 2152.6041 | 0.84307 | 907.3961
2011-11-11 | 18:30 | 1821.4377 | 1149.8631 | 2154.0242 | 0.8456 | 910.7188
2011-11-11 | 19:00 | 1870.3549 | 1191.487 | 2217.6268 | 0.8434 | 935.1774
2011-11-11 | 19:30 | 1797.9678 | 1145.3598 | 2131.792 | 0.84341 | 898.9839
2011-11-11 | 20:00 | 1821.0406 | 1159.7927 | 2159.0062 | 0.84346 | 910.5203
2011-11-11 | 20:30 | 1771.7222 | 1133.3143 | 2103.1882 | 0.8424 | 885.8611
2011-11-11 | 21:00 | 1777.3262 | 1142.7024 | 2112.9736 | 0.84115 | 888.6631
2011-11-11 | 21:30 | 1702.7469 | 1069.1997 | 2010.6057 | 0.84688 | 851.3735
2011-11-11 | 22:00 | 1694.6346 | 1076.6151 | 2007.7067 | 0.84406 | 847.3173
2011-11-11 | 22:30 | 1780.2964 | 1121.9195 | 2104.3191 | 0.84602 | 890.1482
2011-11-11 | 23:00 | 1911.407 | 1195.9597 | 2254.7275 | 0.84773 | 955.7035
2011-11-11 | 23:30 | 1946.3444 | 1232.9212 | 2303.9859 | 0.84477 | 973.1722
2011-11-11 | 24:00 | 1919.4991 | 1207.6188 | 2267.7786 | 0.84642 | 959.7495
2011-11-12 | 00:30 | 1964.0481 | 1247.0966 | 2326.5285 | 0.8442 | 982.024
2011-11-12 | 01:00 | 2038.0318 | 1283.8207 | 2408.6862 | 0.84612 | 1019.0159
2011-11-12 | 01:30 | 2032.5655 | 1281.5406 | 2402.846 | 0.8459 | 1016.2827
2011-11-12 | 02:00 | 1954.6836 | 1216.8476 | 2302.5 | 0.84894 | 977.3418
2011-11-12 | 02:30 | 1866.2906 | 1167.4557 | 2201.3617 | 0.84779 | 933.1453
2011-11-12 | 03:00 | 1850.8885 | 1154.9905 | 2181.6946 | 0.84837 | 925.4442
2011-11-12 | 03:30 | 1844.2065 | 1155.5391 | 2176.3199 | 0.8474 | 922.1033
2011-11-12 | 04:00 | 1865.3829 | 1171.3831 | 2202.6784 | 0.84687 | 932.6915
2011-11-12 | 04:30 | 1996.4853 | 1250.8237 | 2355.9528 | 0.84742 | 998.2427
2011-11-12 | 05:00 | 2016.5798 | 1268.5134 | 2382.3771 | 0.84646 | 1008.2899
2011-11-12 | 05:30 | 2284.4657 | 1448.286 | 2704.8689 | 0.84458 | 1142.2329
2011-11-12 | 06:00 | 2467.3583 | 1584.0336 | 2932.0674 | 0.84151 | 1233.6792
2011-11-12 | 06:30 | 2431.7726 | 1555.5373 | 2886.7307 | 0.8424 | 1215.8863
2011-11-12 | 07:00 | 2355.8763 | 1530.2839 | 2809.2565 | 0.83861 | 1177.9381
2011-11-12 | 07:30 | 2113.1784 | 1354.9767 | 2510.2759 | 0.84181 | 1056.5892
2011-11-12 | 08:00 | 2018.9706 | 1291.9502 | 2396.9517 | 0.84231 | 1009.4853
2011-11-12 | 08:30 | 2043.0159 | 1305.2689 | 2424.3846 | 0.84269 | 1021.5079
2011-11-12 | 09:00 | 2001.4208 | 1270.6191 | 2370.6873 | 0.84424 | 1000.7104
2011-11-12 | 09:30 | 2000.0026 | 1272.57 | 2370.5368 | 0.84369 | 1000.0013
2011-11-12 | 10:00 | 1920.4594 | 1220.0646 | 2275.2411 | 0.84407 | 960.2297
2011-11-12 | 10:30 | 2057.0808 | 1326.768 | 2447.8347 | 0.84037 | 1028.5404
2011-11-12 | 11:00 | 2102.7969 | 1350.3023 | 2499.014 | 0.84145 | 1051.3984
2011-11-12 | 11:30 | 2023.8493 | 1285.5048 | 2397.6006 | 0.84411 | 1011.9247
2011-11-12 | 12:00 | 2053.0327 | 1308.3128 | 2434.4662 | 0.84332 | 1026.5164
2011-11-12 | 12:30 | 2121.6352 | 1341.6919 | 2510.2735 | 0.84518 | 1060.8176
2011-11-12 | 13:00 | 2195.943 | 1382.4811 | 2594.8834 | 0.84626 | 1097.9715
2011-11-12 | 13:30 | 2191.5992 | 1396.5497 | 2598.7416 | 0.84333 | 1095.7996
2011-11-12 | 14:00 | 2416.2691 | 1553.0282 | 2872.3254 | 0.84122 | 1208.1346
2011-11-12 | 14:30 | 2296.8733 | 1460.1025 | 2721.6771 | 0.84392 | 1148.4367
2011-11-12 | 15:00 | 2087.7675 | 1312.4479 | 2466.0277 | 0.84661 | 1043.8838
2011-11-12 | 15:30 | 2079.5863 | 1341.1294 | 2474.5317 | 0.8404 | 1039.7931
2011-11-12 | 16:00 | 1986.7967 | 1266.3753 | 2356.0704 | 0.84327 | 993.3984
2011-11-12 | 16:30 | 2029.5061 | 1293.0738 | 2406.4361 | 0.84337 | 1014.7531
2011-11-12 | 17:00 | 2079.6633 | 1333.4721 | 2470.4549 | 0.84181 | 1039.8316
2011-11-12 | 17:30 | 1988.7539 | 1269.9039 | 2359.6182 | 0.84283 | 994.3769
2011-11-12 | 18:00 | 2031.1634 | 1293.8067 | 2408.2277 | 0.84343 | 1015.5817
2011-11-12 | 18:30 | 1866.2379 | 1177.6952 | 2206.7646 | 0.84569 | 933.119
2011-11-12 | 19:00 | 1784.6282 | 1134.4496 | 2114.6805 | 0.84392 | 892.3141
2011-11-12 | 19:30 | 1750.4364 | 1097.3801 | 2065.9793 | 0.84727 | 875.2182
2011-11-12 | 20:00 | 1745.1807 | 1107.4797 | 2066.9221 | 0.84434 | 872.5904
2011-11-12 | 20:30 | 1694.9466 | 1069.1463 | 2003.9755 | 0.84579 | 847.4733
2011-11-12 | 21:00 | 1695.6152 | 1064.9504 | 2002.3062 | 0.84683 | 847.8076
2011-11-12 | 21:30 | 1691.6522 | 1067.4458 | 2000.2819 | 0.84571 | 845.8261
2011-11-12 | 22:00 | 1640.0322 | 1046.9785 | 1945.7311 | 0.84289 | 820.0161
2011-11-12 | 22:30 | 1750.6876 | 1103.4525 | 2069.4237 | 0.84598 | 875.3438
2011-11-12 | 23:00 | 1918.1375 | 1220.557 | 2273.5459 | 0.84368 | 959.0688
2011-11-12 | 23:30 | 2008.0339 | 1274.5249 | 2378.3637 | 0.84429 | 1004.0169
2011-11-12 | 24:00 | 2011.5592 | 1276.7013 | 2382.5064 | 0.8443 | 1005.7796
2011-11-13 | 00:30 | 2016.5231 | 1277.1927 | 2386.9618 | 0.84481 | 1008.2615
2011-11-13 | 01:00 | 1970.1749 | 1252.912 | 2334.8186 | 0.84382 | 985.0875
2011-11-13 | 01:30 | 1942.6691 | 1225.4028 | 2296.862 | 0.84579 | 971.3345
2011-11-13 | 02:00 | 1940.8578 | 1221.8429 | 2293.4317 | 0.84627 | 970.4289
2011-11-13 | 02:30 | 1951.061 | 1223.2718 | 2302.8315 | 0.84724 | 975.5305
2011-11-13 | 03:00 | 1949.3835 | 1224.5826 | 2302.1074 | 0.84678 | 974.6917
2011-11-13 | 03:30 | 1998.6694 | 1252.0804 | 2358.4709 | 0.84744 | 999.3347
2011-11-13 | 04:00 | 1988.4743 | 1254.149 | 2350.9402 | 0.84582 | 994.2371
2011-11-13 | 04:30 | 1977.9064 | 1246.2324 | 2337.7786 | 0.84606 | 988.9532
2011-11-13 | 05:00 | 2046.7438 | 1290.1404 | 2419.4261 | 0.84596 | 1023.3719
2011-11-13 | 05:30 | 2390.8704 | 1514.5424 | 2830.2121 | 0.84477 | 1195.4352
2011-11-13 | 06:00 | 2538.619 | 1643.664 | 3024.2714 | 0.83942 | 1269.3095
2011-11-13 | 06:30 | 2668.5706 | 1716.4469 | 3172.9259 | 0.84104 | 1334.2853
2011-11-13 | 07:00 | 2608.2912 | 1665.3482 | 3094.603 | 0.84285 | 1304.1456
2011-11-13 | 07:30 | 2325.4489 | 1485.4346 | 2759.3892 | 0.84274 | 1162.7244
2011-11-13 | 08:00 | 2327.9693 | 1503.4372 | 2771.2388 | 0.84005 | 1163.9847
2011-11-13 | 08:30 | 2335.0565 | 1517.2238 | 2784.6825 | 0.83854 | 1167.5282
2011-11-13 | 09:00 | 2233.5913 | 1431.0308 | 2652.6928 | 0.84201 | 1116.7957
2011-11-13 | 09:30 | 2310.922 | 1484.54 | 2746.6743 | 0.84135 | 1155.461
2011-11-13 | 10:00 | 2311.8176 | 1479.5367 | 2744.7275 | 0.84228 | 1155.9088
2011-11-13 | 10:30 | 2330.5222 | 1501.77 | 2772.4802 | 0.84059 | 1165.2611
2011-11-13 | 11:00 | 2337.1069 | 1502.0649 | 2778.177 | 0.84124 | 1168.5534
2011-11-13 | 11:30 | 2270.5386 | 1441.7462 | 2689.6055 | 0.84419 | 1135.2693
2011-11-13 | 12:00 | 2307.0482 | 1470.8826 | 2736.0496 | 0.8432 | 1153.5241
2011-11-13 | 12:30 | 2267.1226 | 1451.1629 | 2691.7873 | 0.84224 | 1133.5613
2011-11-13 | 13:00 | 2151.1792 | 1372.8067 | 2551.8954 | 0.84297 | 1075.5896
2011-11-13 | 13:30 | 2256.9032 | 1446.3601 | 2680.5912 | 0.84194 | 1128.4516
2011-11-13 | 14:00 | 2309.2485 | 1476.0045 | 2740.6601 | 0.84259 | 1154.6243
2011-11-13 | 14:30 | 1959.3436 | 1265.9189 | 2332.719 | 0.83994 | 979.6718
2011-11-13 | 15:00 | 1963.4646 | 1276.3208 | 2341.8343 | 0.83843 | 981.7323
2011-11-13 | 15:30 | 1864.5604 | 1196.2513 | 2215.3109 | 0.84167 | 932.2802
2011-11-13 | 16:00 | 1801.5053 | 1158.1037 | 2141.6408 | 0.84118 | 900.7526
2011-11-13 | 16:30 | 1819.8938 | 1172.3281 | 2164.8018 | 0.84067 | 909.9469
2011-11-13 | 17:00 | 1767.5363 | 1121.9365 | 2093.5439 | 0.84428 | 883.7682
2011-11-13 | 17:30 | 1775.5393 | 1132.8069 | 2106.1318 | 0.84303 | 887.7696
2011-11-13 | 18:00 | 1730.2811 | 1083.9694 | 2041.7792 | 0.84744 | 865.1405
2011-11-13 | 18:30 | 1742.6036 | 1093.7397 | 2057.4095 | 0.84699 | 871.3018
2011-11-13 | 19:00 | 1723.8261 | 1111.365 | 2051.0262 | 0.84047 | 861.913
2011-11-13 | 19:30 | 1744.7917 | 1096.0335 | 2060.4824 | 0.84679 | 872.3959
2011-11-13 | 20:00 | 1726.3586 | 1088.3727 | 2040.8011 | 0.84592 | 863.1793
2011-11-13 | 20:30 | 1715.4503 | 1086.85 | 2030.7665 | 0.84473 | 857.7252
2011-11-13 | 21:00 | 1671.7887 | 1059.5432 | 1979.2699 | 0.84465 | 835.8943
2011-11-13 | 21:30 | 1621.8544 | 1039.3782 | 1926.3226 | 0.84194 | 810.9272
2011-11-13 | 22:00 | 1734.6574 | 1109.6273 | 2059.201 | 0.84239 | 867.3287
2011-11-13 | 22:30 | 1781.5405 | 1124.2444 | 2106.6114 | 0.84569 | 890.7702
2011-11-13 | 23:00 | 1901.2321 | 1207.1334 | 2252.0778 | 0.84421 | 950.616
2011-11-13 | 23:30 | 1772.2773 | 1111.5587 | 2092.0157 | 0.84716 | 886.1386
2011-11-13 | 24:00 | 1724.8431 | 1092.6017 | 2041.7792 | 0.84477 | 862.4216
2011-11-14 | 00:30 | 1886.4054 | 1210.6142 | 2241.4531 | 0.8416 | 943.2027
2011-11-14 | 01:00 | 1924.317 | 1223.5504 | 2280.3665 | 0.84386 | 962.1585
2011-11-14 | 01:30 | 1923.4458 | 1219.8435 | 2277.6439 | 0.84449 | 961.7229
2011-11-14 | 02:00 | 1895.3322 | 1195.8324 | 2241.0487 | 0.84573 | 947.6661
2011-11-14 | 02:30 | 1893.3912 | 1188.3134 | 2235.4013 | 0.847 | 946.6956
2011-11-14 | 03:00 | 1885.7246 | 1202.0745 | 2236.2783 | 0.84324 | 942.8623
2011-11-14 | 03:30 | 1902.5855 | 1199.9251 | 2249.367 | 0.84583 | 951.2927
2011-11-14 | 04:00 | 1870.8655 | 1180.8429 | 2212.3579 | 0.84564 | 935.4327
2011-11-14 | 04:30 | 2065.1607 | 1309.6968 | 2445.4436 | 0.84449 | 1032.5804
2011-11-14 | 05:00 | 2102.6469 | 1336.2955 | 2491.347 | 0.84398 | 1051.3235
2011-11-14 | 05:30 | 2171.3709 | 1368.89 | 2566.8486 | 0.84593 | 1085.6855
2011-11-14 | 06:00 | 2133.8442 | 1369.0356 | 2535.2612 | 0.84167 | 1066.9221
2011-11-14 | 06:30 | 2089.749 | 1324.2414 | 2473.998 | 0.84469 | 1044.8745
2011-11-14 | 07:00 | 2132.3206 | 1364.3141 | 2531.4313 | 0.84234 | 1066.1603
2011-11-14 | 07:30 | 1850.9533 | 1192.5348 | 2201.8555 | 0.84063 | 925.4767
2011-11-14 | 08:00 | 1688.6334 | 1083.6677 | 2006.4442 | 0.8416 | 844.3167
2011-11-14 | 08:30 | 1728.7737 | 1123.4127 | 2061.7261 | 0.83851 | 864.3868
2011-11-14 | 09:00 | 1744.8323 | 1121.7615 | 2074.3164 | 0.84116 | 872.4161
2011-11-14 | 09:30 | 1624.857 | 1048.3583 | 1933.7051 | 0.84028 | 812.4285
2011-11-14 | 10:00 | 1564.841 | 1023.0024 | 1869.5618 | 0.83701 | 782.4205
2011-11-14 | 10:30 | 1539.734 | 1001.3595 | 1836.7095 | 0.83831 | 769.867
2011-11-14 | 11:00 | 1525.7907 | 977.6536 | 1812.1379 | 0.84198 | 762.8953
2011-11-14 | 11:30 | 1596.9338 | 1033.1454 | 1901.9955 | 0.83961 | 798.4669
2011-11-14 | 12:00 | 1604.0736 | 1034.5498 | 1908.755 | 0.84038 | 802.0368
2011-11-14 | 12:30 | 1618.2318 | 1035.8537 | 1921.3711 | 0.84223 | 809.1159
2011-11-14 | 13:00 | 1620.3308 | 1035.7793 | 1923.0992 | 0.84256 | 810.1654
2011-11-14 | 13:30 | 1612.7168 | 1047.8106 | 1923.2167 | 0.83855 | 806.3584
2011-11-14 | 14:00 | 1608.6769 | 1042.3787 | 1916.8711 | 0.83922 | 804.3384
2011-11-14 | 14:30 | 1626.3846 | 1050.6 | 1936.2044 | 0.83999 | 813.1923
2011-11-14 | 15:00 | 1672.3884 | 1079.1898 | 1990.3601 | 0.84024 | 836.1942
2011-11-14 | 15:30 | 1887.3981 | 1198.2042 | 2235.6129 | 0.84424 | 943.6991
2011-11-14 | 16:00 | 1845.9854 | 1189.0891 | 2195.8131 | 0.84068 | 922.9927
2011-11-14 | 16:30 | 1719.4254 | 1109.6988 | 2046.425 | 0.84021 | 859.7127
2011-11-14 | 17:00 | 1783.3153 | 1143.723 | 2118.5646 | 0.84176 | 891.6576
2011-11-14 | 17:30 | 1792.08 | 1145.9188 | 2127.1297 | 0.84249 | 896.04
2011-11-14 | 18:00 | 1753.7631 | 1119.7899 | 2080.7726 | 0.84284 | 876.8816
2011-11-14 | 18:30 | 1668.1134 | 1055.0106 | 1973.74 | 0.84515 | 834.0567
2011-11-14 | 19:00 | 1689.302 | 1075.8255 | 2002.7835 | 0.84348 | 844.651
2011-11-14 | 19:30 | 1700.3035 | 1091.0183 | 2020.2359 | 0.84164 | 850.1517
2011-11-14 | 20:00 | 1645.6971 | 1052.2607 | 1953.3488 | 0.8425 | 822.8485
2011-11-14 | 20:30 | 1642.4756 | 1050.4248 | 1949.6457 | 0.84245 | 821.2378
2011-11-14 | 21:00 | 1642.4918 | 1049.046 | 1948.9169 | 0.84277 | 821.2459
2011-11-14 | 21:30 | 1645.1622 | 1059.2809 | 1956.6897 | 0.84079 | 822.5811
2011-11-14 | 22:00 | 1770.547 | 1126.7503 | 2098.667 | 0.84365 | 885.2735
2011-11-14 | 22:30 | 1813.1389 | 1148.707 | 2146.3925 | 0.84474 | 906.5695
2011-11-14 | 23:00 | 1907.8127 | 1218.9162 | 2263.958 | 0.84269 | 953.9064
2011-11-14 | 23:30 | 1989.6859 | 1262.5377 | 2356.4489 | 0.84436 | 994.8429
2011-11-14 | 24:00 | 1997.1175 | 1267.5582 | 2365.4137 | 0.8443 | 998.5587
2011-11-15 | 00:30 | 2011.4296 | 1283.8933 | 2386.2588 | 0.84292 | 1005.7148
2011-11-15 | 01:00 | 1984.0089 | 1269.0594 | 2355.1652 | 0.84241 | 992.0044
2011-11-15 | 01:30 | 1966.3335 | 1258.4743 | 2334.5717 | 0.84227 | 983.1667
2011-11-15 | 02:00 | 1925.7636 | 1220.0514 | 2279.7129 | 0.84474 | 962.8818
2011-11-15 | 02:30 | 1919.8718 | 1208.8892 | 2268.7708 | 0.84622 | 959.9359
2011-11-15 | 03:00 | 1956.499 | 1237.0513 | 2314.7752 | 0.84522 | 978.2495
2011-11-15 | 03:30 | 1961.2359 | 1256.5597 | 2329.2464 | 0.842 | 980.618
2011-11-15 | 04:00 | 1982.8864 | 1279.3976 | 2359.8086 | 0.84027 | 991.4432
2011-11-15 | 04:30 | 1987.5302 | 1261.7924 | 2354.2294 | 0.84424 | 993.7651
2011-11-15 | 05:00 | 1919.3532 | 1217.8153 | 2273.1016 | 0.84438 | 959.6766
2011-11-15 | 05:30 | 1927.7208 | 1233.878 | 2288.7906 | 0.84224 | 963.8604
2011-11-15 | 06:00 | 1939.5084 | 1239.8841 | 2301.9569 | 0.84255 | 969.7542
2011-11-15 | 06:30 | 1935.7116 | 1243.295 | 2300.6003 | 0.84139 | 967.8558
2011-11-15 | 07:00 | 1938.3374 | 1241.0776 | 2301.6136 | 0.84216 | 969.1687
2011-11-15 | 07:30 | 1658.6963 | 1065.7374 | 1971.5653 | 0.84131 | 829.3481
2011-11-15 | 08:00 | 1553.3167 | 990.5249 | 1842.2629 | 0.84316 | 776.6584
2011-11-15 | 08:30 | 1599.1665 | 1035.5589 | 1905.1813 | 0.83938 | 799.5833
2011-11-15 | 09:00 | 1651.5443 | 1051.8871 | 1958.0769 | 0.84345 | 825.7721
2011-11-15 | 09:30 | 1621.6356 | 1025.766 | 1918.8272 | 0.84512 | 810.8178
2011-11-15 | 10:00 | 1636.3204 | 1037.1093 | 1937.3023 | 0.84464 | 818.1602
2011-11-15 | 10:30 | 1708.8332 | 1066.536 | 2014.351 | 0.84833 | 854.4166
2011-11-15 | 11:00 | 1722.8576 | 1085.4702 | 2036.2917 | 0.84608 | 861.4288
2011-11-15 | 11:30 | 1823.9378 | 1174.399 | 2169.323 | 0.84079 | 911.9689
2011-11-15 | 12:00 | 1695.5179 | 1082.393 | 2011.5555 | 0.84289 | 847.759
2011-11-15 | 12:30 | 1725.5887 | 1102.8128 | 2047.8898 | 0.84262 | 862.7944
2011-11-15 | 13:00 | 1728.0767 | 1088.9935 | 2042.5856 | 0.84602 | 864.0384
2011-11-15 | 13:30 | 1730.277 | 1115.9813 | 2058.9495 | 0.84037 | 865.1385
2011-11-15 | 14:00 | 1962.3665 | 1250.6643 | 2327.0246 | 0.84329 | 981.1832
2011-11-15 | 14:30 | 1926.3998 | 1217.9691 | 2279.1369 | 0.84523 | 963.1999
2011-11-15 | 15:00 | 1678.5679 | 1089.9096 | 2001.3728 | 0.83871 | 839.2839
2011-11-15 | 15:30 | 1679.1595 | 1079.8667 | 1996.419 | 0.84109 | 839.5797
2011-11-15 | 16:00 | 1697.232 | 1090.6106 | 2017.431 | 0.84128 | 848.616
2011-11-15 | 16:30 | 1930.5208 | 1249.8002 | 2299.7633 | 0.83944 | 965.2604
2011-11-15 | 17:00 | 2031.2323 | 1306.8206 | 2415.3022 | 0.84098 | 1015.6162
2011-11-15 | 17:30 | 1805.1036 | 1142.4114 | 2136.2356 | 0.84499 | 902.5518
2011-11-15 | 18:00 | 1716.828 | 1102.8277 | 2040.5214 | 0.84137 | 858.414
2011-11-15 | 18:30 | 1614.4592 | 1030.5496 | 1915.3358 | 0.84291 | 807.2296
2011-11-15 | 19:00 | 1879.5735 | 1197.8849 | 2228.8393 | 0.8433 | 939.7867
2011-11-15 | 19:30 | 1967.7679 | 1253.9698 | 2333.3562 | 0.84332 | 983.884
2011-11-15 | 20:00 | 1709.8746 | 1086.5404 | 2025.8927 | 0.84401 | 854.9373
2011-11-15 | 20:30 | 1680.5737 | 1083.1948 | 1999.4096 | 0.84053 | 840.2868
2011-11-15 | 21:00 | 1657.9588 | 1052.3722 | 1963.7501 | 0.84428 | 828.9794
2011-11-15 | 21:30 | 1601.6788 | 1020.2091 | 1899.0002 | 0.84343 | 800.8394
2011-11-15 | 22:00 | 1631.6402 | 1046.4486 | 1938.3768 | 0.84176 | 815.8201
2011-11-15 | 22:30 | 1738.904 | 1095.339 | 2055.1289 | 0.84613 | 869.452
2011-11-15 | 23:00 | 1929.5645 | 1236.1391 | 2291.5626 | 0.84203 | 964.7823
2011-11-15 | 23:30 | 1988.3082 | 1254.0511 | 2350.7474 | 0.84582 | 994.1541
2011-11-15 | 24:00 | 1945.4975 | 1238.4303 | 2306.2242 | 0.84359 | 972.7487
2011-11-16 | 00:30 | 1999.646 | 1272.815 | 2370.3675 | 0.8436 | 999.823
2011-11-16 | 01:00 | 2031.1877 | 1266.8013 | 2393.8482 | 0.8485 | 1015.5939
2011-11-16 | 01:30 | 2041.3991 | 1280.5004 | 2409.77 | 0.84713 | 1020.6995
2011-11-16 | 02:00 | 1978.8181 | 1245.751 | 2338.2935 | 0.84627 | 989.409
2011-11-16 | 02:30 | 1949.2497 | 1228.9488 | 2304.3198 | 0.84591 | 974.6249
2011-11-16 | 03:00 | 1961.6533 | 1238.7138 | 2320.0206 | 0.84553 | 980.8266
2011-11-16 | 03:30 | 2039.6688 | 1282.2036 | 2409.2105 | 0.84661 | 1019.8344
2011-11-16 | 04:00 | 2012.6533 | 1265.2927 | 2377.3386 | 0.8466 | 1006.3267
2011-11-16 | 04:30 | 2027.8853 | 1273.3417 | 2394.5183 | 0.84689 | 1013.9426
2011-11-16 | 05:00 | 1997.3363 | 1276.4321 | 2370.3652 | 0.84263 | 998.6681
2011-11-16 | 05:30 | 2219.34 | 1412.0692 | 2630.477 | 0.8437 | 1109.67
2011-11-16 | 06:00 | 2295.9413 | 1470.92 | 2726.7109 | 0.84202 | 1147.9707
2011-11-16 | 06:30 | 2304.2684 | 1484.6224 | 2741.1233 | 0.84063 | 1152.1342
2011-11-16 | 07:00 | 2382.6365 | 1528.3472 | 2830.6893 | 0.84172 | 1191.3183
2011-11-16 | 07:30 | 2108.1781 | 1342.9839 | 2499.6041 | 0.8434 | 1054.089
2011-11-16 | 08:00 | 2038.3276 | 1296.5584 | 2415.7489 | 0.84377 | 1019.1638
2011-11-16 | 08:30 | 2049.6857 | 1303.7856 | 2429.2115 | 0.84377 | 1024.8428
2011-11-16 | 09:00 | 2125.0835 | 1348.7388 | 2516.9577 | 0.84431 | 1062.5418
2011-11-16 | 09:30 | 2238.8023 | 1419.8684 | 2651.087 | 0.84448 | 1119.4012
2011-11-16 | 10:00 | 2073.5689 | 1314.6965 | 2455.2219 | 0.84455 | 1036.7844
2011-11-16 | 10:30 | 2075.3194 | 1301.3585 | 2449.5887 | 0.84721 | 1037.6597
2011-11-16 | 11:00 | 2103.1697 | 1325.5205 | 2486.0264 | 0.846 | 1051.5848
2011-11-16 | 11:30 | 2223.4164 | 1399.8563 | 2627.39 | 0.84625 | 1111.7082
2011-11-16 | 12:00 | 2641.3443 | 1676.897 | 3128.6872 | 0.84423 | 1320.6722
2011-11-16 | 12:30 | 2646.134 | 1664.7283 | 3126.235 | 0.84643 | 1323.067
2011-11-16 | 13:00 | 2668.372 | 1695.4608 | 3161.4548 | 0.84403 | 1334.186
2011-11-16 | 13:30 | 2664.1943 | 1684.6743 | 3152.1514 | 0.8452 | 1332.0971
2011-11-16 | 14:00 | 2656.9693 | 1682.9449 | 3145.1215 | 0.84479 | 1328.4847
2011-11-16 | 14:30 | 2515.8663 | 1597.1843 | 2980.0303 | 0.84424 | 1257.9331
2011-11-16 | 15:00 | 2165.4143 | 1362.8805 | 2558.6056 | 0.84633 | 1082.7072
2011-11-16 | 15:30 | 2081.0937 | 1304.1786 | 2455.979 | 0.84736 | 1040.5468
2011-11-16 | 16:00 | 2248.3856 | 1428.5141 | 2663.8113 | 0.84405 | 1124.1928
2011-11-16 | 16:30 | 2314.2691 | 1464.8168 | 2738.8921 | 0.84497 | 1157.1345
2011-11-16 | 17:00 | 2243.8351 | 1421.5506 | 2656.2383 | 0.84474 | 1121.9175
2011-11-16 | 17:30 | 2009.3427 | 1276.7049 | 2380.6372 | 0.84404 | 1004.6714
2011-11-16 | 18:00 | 2028.1365 | 1284.3728 | 2400.6147 | 0.84484 | 1014.0682
2011-11-16 | 18:30 | 2105.1674 | 1331.8288 | 2491.0836 | 0.84508 | 1052.5837
2011-11-16 | 19:00 | 1967.8571 | 1248.8787 | 2330.6994 | 0.84432 | 983.9285
2011-11-16 | 19:30 | 1859.2278 | 1175.1633 | 2199.4855 | 0.8453 | 929.6139
2011-11-16 | 20:00 | 1845.0251 | 1160.0463 | 2179.4093 | 0.84657 | 922.5125
2011-11-16 | 20:30 | 1794.9935 | 1137.0234 | 2124.8115 | 0.84478 | 897.4968
2011-11-16 | 21:00 | 1793.5347 | 1144.8253 | 2127.7669 | 0.84292 | 896.7674
2011-11-16 | 21:30 | 1971.1717 | 1249.8115 | 2333.998 | 0.84455 | 985.5859
2011-11-16 | 22:00 | 1972.8696 | 1242.1945 | 2331.3648 | 0.84623 | 986.4348
2011-11-16 | 22:30 | 1785.1468 | 1127.3756 | 2111.3325 | 0.84551 | 892.5734
2011-11-16 | 23:00 | 1938.3009 | 1217.1858 | 2288.7883 | 0.84687 | 969.1505
2011-11-16 | 23:30 | 2020.6644 | 1295.0208 | 2400.034 | 0.84193 | 1010.3322
2011-11-16 | 24:00 | 2009.8979 | 1280.7201 | 2383.2611 | 0.84334 | 1004.9489
2011-11-17 | 00:30 | 2058.5234 | 1305.3729 | 2437.5227 | 0.84451 | 1029.2617
2011-11-17 | 01:00 | 2064.5772 | 1292.6251 | 2435.8487 | 0.84758 | 1032.2886
2011-11-17 | 01:30 | 2055.0183 | 1298.1045 | 2430.6739 | 0.84545 | 1027.5091
2011-11-17 | 02:00 | 2036.731 | 1287.1247 | 2409.3492 | 0.84534 | 1018.3655
2011-11-17 | 02:30 | 2010.6799 | 1278.6027 | 2382.7838 | 0.84384 | 1005.34
2011-11-17 | 03:00 | 2017.6536 | 1278.3516 | 2388.537 | 0.84472 | 1008.8268
2011-11-17 | 03:30 | 2005.9835 | 1275.3717 | 2377.0871 | 0.84388 | 1002.9918
2011-11-17 | 04:00 | 2005.2217 | 1267.3296 | 2372.1379 | 0.84532 | 1002.6109
2011-11-17 | 04:30 | 2053.2597 | 1302.9085 | 2431.7577 | 0.84435 | 1026.6298
2011-11-17 | 05:00 | 2133.5241 | 1359.2003 | 2529.6938 | 0.84339 | 1066.7621
2011-11-17 | 05:30 | 2316.8543 | 1466.922 | 2742.2024 | 0.84489 | 1158.4272
2011-11-17 | 06:00 | 2377.2958 | 1518.1163 | 2820.6759 | 0.84281 | 1188.6479
2011-11-17 | 06:30 | 2461.4341 | 1571.9824 | 2920.5798 | 0.84279 | 1230.7171
2011-11-17 | 07:00 | 2537.2534 | 1640.0743 | 3021.175 | 0.83982 | 1268.6267
2011-11-17 | 07:30 | 2116.0027 | 1330.745 | 2499.6699 | 0.84651 | 1058.0014
2011-11-17 | 08:00 | 1998.4344 | 1259.6528 | 2362.3008 | 0.84597 | 999.2172
2011-11-17 | 08:30 | 2191.5992 | 1386.5183 | 2593.3646 | 0.84508 | 1095.7996
2011-11-17 | 09:00 | 2188.8802 | 1388.315 | 2592.0291 | 0.84447 | 1094.4401
2011-11-17 | 09:30 | 2247.4901 | 1432.7326 | 2665.3207 | 0.84323 | 1123.745
2011-11-17 | 10:00 | 2171.9626 | 1377.7202 | 2572.0681 | 0.84444 | 1085.9813
2011-11-17 | 10:30 | 1987.441 | 1266.3049 | 2356.5759 | 0.84336 | 993.7205
2011-11-17 | 11:00 | 2007.3694 | 1276.6801 | 2378.9585 | 0.8438 | 1003.6847
2011-11-17 | 11:30 | 2015.2102 | 1270.5868 | 2382.323 | 0.8459 | 1007.6051
2011-11-17 | 12:00 | 2099.5268 | 1332.9067 | 2486.8963 | 0.84424 | 1049.7634
2011-11-17 | 12:30 | 2319.8691 | 1456.4358 | 2739.1601 | 0.84693 | 1159.9346
2011-11-17 | 13:00 | 2351.0218 | 1489.529 | 2783.1637 | 0.84473 | 1175.5109
2011-11-17 | 13:30 | 2081.738 | 1307.6508 | 2458.3701 | 0.8468 | 1040.869
2011-11-17 | 14:00 | 2090.0003 | 1316.0912 | 2469.8577 | 0.8462 | 1045.0001
2011-11-17 | 14:30 | 1919.7949 | 1212.0397 | 2270.386 | 0.84558 | 959.8974
2011-11-17 | 15:00 | 2001.8868 | 1262.0063 | 2366.4764 | 0.84594 | 1000.9434
2011-11-17 | 15:30 | 2025.5431 | 1271.9696 | 2391.8051 | 0.84687 | 1012.7716
2011-11-17 | 16:00 | 1823.5326 | 1158.249 | 2160.2805 | 0.84412 | 911.7663
2011-11-17 | 16:30 | 1782.5049 | 1130.6969 | 2110.8764 | 0.84444 | 891.2524
2011-11-17 | 17:00 | 1796.197 | 1123.5882 | 2118.6727 | 0.84779 | 898.0985
2011-11-17 | 17:30 | 1787.5295 | 1136.4769 | 2118.2166 | 0.84388 | 893.7647
2011-11-17 | 18:00 | 1782.4441 | 1120.7984 | 2105.5393 | 0.84655 | 891.222
2011-11-17 | 18:30 | 1773.1445 | 1120.7542 | 2097.649 | 0.8453 | 886.5722
2011-11-17 | 19:00 | 1764.9511 | 1123.0412 | 2091.9545 | 0.84369 | 882.4755
2011-11-17 | 19:30 | 1795.966 | 1136.1025 | 2125.1406 | 0.8451 | 897.983
2011-11-17 | 20:00 | 1860.6014 | 1170.6224 | 2198.2253 | 0.84641 | 930.3007
2011-11-17 | 20:30 | 1823.099 | 1134.9342 | 2147.5022 | 0.84894 | 911.5495
2011-11-17 | 21:00 | 1831.2843 | 1147.8982 | 2161.3127 | 0.8473 | 915.6422
2011-11-17 | 21:30 | 1820.8379 | 1142.2302 | 2149.4513 | 0.84712 | 910.419
2011-11-17 | 22:00 | 1799.9087 | 1144.8412 | 2133.1509 | 0.84378 | 899.9544
2011-11-17 | 22:30 | 1770.1013 | 1115.6777 | 2092.366 | 0.84598 | 885.0507
2011-11-17 | 23:00 | 1884.3631 | 1184.7668 | 2225.8698 | 0.84657 | 942.1815
2011-11-17 | 23:30 | 1954.6917 | 1230.2215 | 2309.6028 | 0.84633 | 977.3459
2011-11-17 | 24:00 | 1947.6937 | 1218.6422 | 2297.5203 | 0.84774 | 973.8469
2011-11-18 | 00:30 | 1934.6864 | 1204.1667 | 2278.8218 | 0.84899 | 967.3432
2011-11-18 | 01:00 | 1934.6905 | 1217.4027 | 2285.847 | 0.84638 | 967.3452
2011-11-18 | 01:30 | 1902.2167 | 1200.3906 | 2249.3035 | 0.84569 | 951.1084
2011-11-18 | 02:00 | 1883.2771 | 1194.18 | 2229.9772 | 0.84453 | 941.6386
2011-11-18 | 02:30 | 1881.0282 | 1194.6742 | 2228.3432 | 0.84414 | 940.5141
2011-11-18 | 03:00 | 1874.5975 | 1185.9886 | 2218.2616 | 0.84508 | 937.2987
2011-11-18 | 03:30 | 1863.3528 | 1175.6984 | 2203.2591 | 0.84573 | 931.6764
2011-11-18 | 04:00 | 1855.0703 | 1169.4474 | 2192.9188 | 0.84594 | 927.5351
2011-11-18 | 04:30 | 1886.0609 | 1201.7612 | 2236.3935 | 0.84335 | 943.0305
2011-11-18 | 05:00 | 1917.2258 | 1214.9051 | 2269.7465 | 0.84469 | 958.6129
2011-11-18 | 05:30 | 2170.832 | 1385.4054 | 2575.2398 | 0.84296 | 1085.416
2011-11-18 | 06:00 | 2146.6773 | 1368.8254 | 2545.9589 | 0.84317 | 1073.3387
2011-11-18 | 06:30 | 2186.9473 | 1385.6642 | 2588.9774 | 0.84471 | 1093.4737
2011-11-18 | 07:00 | 2323.4228 | 1474.2136 | 2751.654 | 0.84437 | 1161.7114
2011-11-18 | 07:30 | 1944.3588 | 1230.8315 | 2301.1904 | 0.84494 | 972.1794
2011-11-18 | 08:00 | 1855.2891 | 1175.1309 | 2196.1399 | 0.8448 | 927.6446
2011-11-18 | 08:30 | 1837.5651 | 1167.725 | 2177.2063 | 0.844 | 918.7826
2011-11-18 | 09:00 | 1768.4602 | 1117.4588 | 2091.9287 | 0.84537 | 884.2301
2011-11-18 | 09:30 | 1800.6989 | 1138.4939 | 2130.4189 | 0.84523 | 900.3494
2011-11-18 | 10:00 | 1964.4249 | 1237.6822 | 2321.8145 | 0.84607 | 982.2125
2011-11-18 | 10:30 | 2112.214 | 1329.257 | 2495.6707 | 0.84635 | 1056.107
2011-11-18 | 11:00 | 2205.9477 | 1386.4158 | 2605.447 | 0.84667 | 1102.9739
2011-11-18 | 11:30 | 2138.261 | 1344.9567 | 2526.0778 | 0.84647 | 1069.1305
2011-11-18 | 12:00 | 2130.9105 | 1339.9112 | 2517.1693 | 0.84655 | 1065.4552
2011-11-18 | 12:30 | 2086.2885 | 1304.6448 | 2460.6295 | 0.84787 | 1043.1443
2011-11-18 | 13:00 | 2172.5055 | 1375.0842 | 2571.1159 | 0.84497 | 1086.2528
2011-11-18 | 13:30 | 2190.5983 | 1374.0446 | 2585.8692 | 0.84714 | 1095.2991
2011-11-18 | 14:00 | 2203.8649 | 1386.1947 | 2603.5661 | 0.84648 | 1101.9325
2011-11-18 | 14:30 | 2152.9946 | 1356.5975 | 2544.748 | 0.84605 | 1076.4973
2011-11-18 | 15:00 | 1947.7748 | 1223.0019 | 2299.9044 | 0.84689 | 973.8874
2011-11-18 | 15:30 | 1820.7204 | 1136.1324 | 2146.1174 | 0.84838 | 910.3602
2011-11-18 | 16:00 | 1948.5933 | 1228.738 | 2303.6521 | 0.84587 | 974.2966
2011-11-18 | 16:30 | 2019.5987 | 1282.269 | 2392.2777 | 0.84422 | 1009.7993
2011-11-18 | 17:00 | 2258.6618 | 1417.109 | 2666.4116 | 0.84708 | 1129.3309
2011-11-18 | 17:30 | 2248.1506 | 1427.8712 | 2663.2682 | 0.84413 | 1124.0753
2011-11-18 | 18:00 | 1991.9713 | 1264.3248 | 2359.3361 | 0.84429 | 995.9856
2011-11-18 | 18:30 | 1950.6599 | 1242.3344 | 2312.6757 | 0.84346 | 975.3299
2011-11-18 | 19:00 | 1919.3005 | 1214.604 | 2271.3382 | 0.84501 | 959.6502
2011-11-18 | 19:30 | 1978.1576 | 1246.5482 | 2338.1595 | 0.84603 | 989.0788
2011-11-18 | 20:00 | 2146.3612 | 1351.3181 | 2536.3216 | 0.84625 | 1073.1806
2011-11-18 | 20:30 | 1960.2513 | 1231.8261 | 2315.1632 | 0.8467 | 980.1256
2011-11-18 | 21:00 | 1791.0954 | 1117.7499 | 2111.2526 | 0.84836 | 895.5477
2011-11-18 | 21:30 | 1786.9014 | 1127.318 | 2112.7855 | 0.84576 | 893.4507
2011-11-18 | 22:00 | 1754.3021 | 1112.8388 | 2077.4951 | 0.84443 | 877.151
2011-11-18 | 22:30 | 1896.7059 | 1196.29 | 2242.4547 | 0.84582 | 948.3529
2011-11-18 | 23:00 | 2053.1462 | 1287.9266 | 2423.6675 | 0.84712 | 1026.5731
2011-11-18 | 23:30 | 2024.5585 | 1278.2635 | 2394.3255 | 0.84557 | 1012.2792
2011-11-18 | 24:00 | 2007.2437 | 1258.7604 | 2369.2837 | 0.84719 | 1003.6219
2011-11-19 | 00:30 | 1983.5388 | 1252.0225 | 2345.6314 | 0.84563 | 991.7694
2011-11-19 | 01:00 | 1992.0078 | 1262.1688 | 2358.2122 | 0.84471 | 996.0039
2011-11-19 | 01:30 | 1947.9895 | 1234.858 | 2306.4123 | 0.8446 | 973.9948
2011-11-19 | 02:00 | 1906.3945 | 1201.1 | 2253.2158 | 0.84608 | 953.1972
2011-11-19 | 02:30 | 1904.1172 | 1194.2261 | 2247.6295 | 0.84717 | 952.0586
2011-11-19 | 03:00 | 1916.849 | 1211.24 | 2267.4683 | 0.84537 | 958.4245
2011-11-19 | 03:30 | 1943.2161 | 1235.8272 | 2302.9021 | 0.84381 | 971.6081
2011-11-19 | 04:00 | 1942.9446 | 1240.7243 | 2305.3049 | 0.84281 | 971.4723
2011-11-19 | 04:30 | 2113.5998 | 1345.6054 | 2505.5854 | 0.84356 | 1056.7999
2011-11-19 | 05:00 | 2092.9907 | 1317.1706 | 2472.9635 | 0.84635 | 1046.4954
2011-11-19 | 05:30 | 2091.0376 | 1320.0268 | 2472.8342 | 0.8456 | 1045.5188
2011-11-19 | 06:00 | 2110.1474 | 1337.8381 | 2498.5061 | 0.84456 | 1055.0737
2011-11-19 | 06:30 | 2178.9889 | 1374.802 | 2576.4459 | 0.84573 | 1089.4945
2011-11-19 | 07:00 | 2285.2599 | 1462.2913 | 2713.0626 | 0.84232 | 1142.63
2011-11-19 | 07:30 | 2042.8295 | 1297.4701 | 2420.0374 | 0.84413 | 1021.4147
2011-11-19 | 08:00 | 1931.2988 | 1226.5868 | 2287.8878 | 0.84414 | 965.6494
2011-11-19 | 08:30 | 1917.5864 | 1211.0939 | 2268.0137 | 0.84549 | 958.7932
2011-11-19 | 09:00 | 1873.4629 | 1175.9616 | 2211.9559 | 0.84697 | 936.7314
2011-11-19 | 09:30 | 1865.9705 | 1158.7014 | 2196.4596 | 0.84954 | 932.9852
2011-11-19 | 10:00 | 1930.4317 | 1215.1296 | 2281.0319 | 0.8463 | 965.2158
2011-11-19 | 10:30 | 1984.6694 | 1259.429 | 2350.5476 | 0.84434 | 992.3347
2011-11-19 | 11:00 | 2085.859 | 1320.5186 | 2468.7197 | 0.84492 | 1042.9295
2011-11-19 | 11:30 | 2093.4648 | 1322.0881 | 2475.9871 | 0.84551 | 1046.7324
2011-11-19 | 12:00 | 1998.2034 | 1265.0282 | 2364.9764 | 0.84491 | 999.1017
2011-11-19 | 12:30 | 1736.963 | 1088.7503 | 2049.9799 | 0.84731 | 868.4815
2011-11-19 | 13:00 | 1845.4789 | 1158.913 | 2179.1906 | 0.84686 | 922.7395
2011-11-19 | 13:30 | 2026.9654 | 1278.3834 | 2396.425 | 0.84583 | 1013.4827
2011-11-19 | 14:00 | 2108.1254 | 1328.8355 | 2491.9865 | 0.84596 | 1054.0627
2011-11-19 | 14:30 | 2129.2208 | 1335.1258 | 2513.1936 | 0.84722 | 1064.6104
2011-11-19 | 15:00 | 2184.1676 | 1382.1347 | 2584.7406 | 0.84502 | 1092.0838
2011-11-19 | 15:30 | 2038.6963 | 1276.9059 | 2405.5709 | 0.84749 | 1019.3482
2011-11-19 | 16:00 | 1987.8341 | 1254.4412 | 2350.5546 | 0.84569 | 993.917
2011-11-19 | 16:30 | 1978.267 | 1239.1747 | 2334.3295 | 0.84747 | 989.1335
2011-11-19 | 17:00 | 1972.2212 | 1230.2613 | 2324.4783 | 0.84846 | 986.1106
2011-11-19 | 17:30 | 1920.6823 | 1214.5439 | 2272.4738 | 0.84519 | 960.3411
2011-11-19 | 18:00 | 1931.4042 | 1228.2533 | 2288.8705 | 0.84382 | 965.7021
2011-11-19 | 18:30 | 1718.4894 | 1085.6523 | 2032.6945 | 0.84542 | 859.2447
2011-11-19 | 19:00 | 1577.0136 | 986.0014 | 1859.8845 | 0.84791 | 788.5068
2011-11-19 | 19:30 | 1557.4945 | 994.4982 | 1847.922 | 0.84284 | 778.7472
2011-11-19 | 20:00 | 1760.0399 | 1112.6991 | 2082.2679 | 0.84525 | 880.0199
2011-11-19 | 20:30 | 1787.2094 | 1125.3919 | 2112.019 | 0.84621 | 893.6047
2011-11-19 | 21:00 | 1573.2208 | 991.0276 | 1859.3438 | 0.84612 | 786.6104
2011-11-19 | 21:30 | 1544.4629 | 975.0282 | 1826.4845 | 0.84559 | 772.2314
2011-11-19 | 22:00 | 1445.0643 | 913.0519 | 1709.3491 | 0.84539 | 722.5321
2011-11-19 | 22:30 | 1366.3963 | 850.122 | 1609.2689 | 0.84908 | 683.1982
2011-11-19 | 23:00 | 1500.6594 | 949.0249 | 1775.5638 | 0.84517 | 750.3297
2011-11-19 | 23:30 | 1547.3642 | 957.5046 | 1819.6568 | 0.85036 | 773.6821
2011-11-19 | 24:00 | 1534.4339 | 946.4857 | 1802.8651 | 0.85111 | 767.2169
2011-11-20 | 00:30 | 1555.4198 | 973.045 | 1834.7064 | 0.84778 | 777.7099
2011-11-20 | 01:00 | 1598.8099 | 999.485 | 1885.5141 | 0.84794 | 799.405
2011-11-20 | 01:30 | 1727.3838 | 1090.1716 | 2042.628 | 0.84567 | 863.6919
2011-11-20 | 02:00 | 1718.9959 | 1084.4889 | 2032.5017 | 0.84575 | 859.498
2011-11-20 | 02:30 | 1701.7015 | 1082.0513 | 2016.5869 | 0.84385 | 850.8507
2011-11-20 | 03:00 | 1717.2657 | 1075.698 | 2026.3582 | 0.84746 | 858.6328
2011-11-20 | 03:30 | 1992.7614 | 1250.3542 | 2352.5484 | 0.84707 | 996.3807
2011-11-20 | 04:00 | 2051.2863 | 1295.8417 | 2426.3102 | 0.84543 | 1025.6431
2011-11-20 | 04:30 | 2150.5673 | 1369.327 | 2549.5091 | 0.84352 | 1075.2837
2011-11-20 | 05:00 | 2167.8861 | 1384.7722 | 2572.4161 | 0.84274 | 1083.9431
2011-11-20 | 05:30 | 2271.7947 | 1447.8708 | 2693.9527 | 0.84329 | 1135.8974
2011-11-20 | 06:00 | 2352.5252 | 1497.7527 | 2788.8417 | 0.84355 | 1176.2626
2011-11-20 | 06:30 | 2447.357 | 1575.0991 | 2910.4112 | 0.8409 | 1223.6785
2011-11-20 | 07:00 | 2492.9758 | 1594.3875 | 2959.2229 | 0.84244 | 1246.4879
2011-11-20 | 07:30 | 2205.7654 | 1396.444 | 2610.643 | 0.84491 | 1102.8827
2011-11-20 | 08:00 | 2084.2584 | 1313.9223 | 2463.8435 | 0.84594 | 1042.1292
2011-11-20 | 08:30 | 2119.3214 | 1358.3415 | 2517.2634 | 0.84191 | 1059.6607
2011-11-20 | 09:00 | 2119.0256 | 1356.6719 | 2516.1137 | 0.84218 | 1059.5128
2011-11-20 | 09:30 | 2115.7029 | 1344.2526 | 2506.634 | 0.84404 | 1057.8514
2011-11-20 | 10:00 | 2223.8905 | 1411.633 | 2634.0837 | 0.84427 | 1111.9453
2011-11-20 | 10:30 | 2211.6045 | 1402.0544 | 2618.578 | 0.84458 | 1105.8022
2011-11-20 | 11:00 | 2396.0896 | 1522.4096 | 2838.8336 | 0.84404 | 1198.0448
2011-11-20 | 11:30 | 2456.3649 | 1570.4752 | 2915.4967 | 0.84252 | 1228.1825
2011-11-20 | 12:00 | 2262.7099 | 1438.7056 | 2681.3671 | 0.84386 | 1131.3549
2011-11-20 | 12:30 | 2280.7783 | 1452.4104 | 2703.9685 | 0.84349 | 1140.3891
2011-11-20 | 13:00 | 2267.4509 | 1437.7173 | 2684.8397 | 0.84454 | 1133.7254
2011-11-20 | 13:30 | 2244.6009 | 1407.4513 | 2649.3683 | 0.84722 | 1122.3005
2011-11-20 | 14:00 | 2197.4383 | 1389.9229 | 2600.1193 | 0.84513 | 1098.7191
2011-11-20 | 14:30 | 2321.6845 | 1472.5034 | 2749.2699 | 0.84447 | 1160.8422
2011-11-20 | 15:00 | 2319.8002 | 1475.0626 | 2749.0513 | 0.84385 | 1159.9001
2011-11-20 | 15:30 | 1932.8589 | 1219.9386 | 2285.6495 | 0.84565 | 966.4295
2011-11-20 | 16:00 | 1917.5702 | 1207.0244 | 2265.8295 | 0.8463 | 958.7851
2011-11-20 | 16:30 | 2056.9998 | 1294.6887 | 2430.5281 | 0.84632 | 1028.4999
2011-11-20 | 17:00 | 1932.9359 | 1210.9208 | 2280.9143 | 0.84744 | 966.4679
2011-11-20 | 17:30 | 1750.0149 | 1096.3569 | 2065.0788 | 0.84743 | 875.0075
2011-11-20 | 18:00 | 1786.6907 | 1138.6222 | 2118.661 | 0.84331 | 893.3454
2011-11-20 | 18:30 | 1999.7392 | 1263.5325 | 2365.4749 | 0.84539 | 999.8696
2011-11-20 | 19:00 | 2052.4857 | 1299.3161 | 2429.1809 | 0.84493 | 1026.2428
2011-11-20 | 19:30 | 1782.0996 | 1118.2703 | 2103.9029 | 0.84704 | 891.0498
2011-11-20 | 20:00 | 1701.8676 | 1075.2851 | 2013.1049 | 0.84539 | 850.9338
2011-11-20 | 20:30 | 1740.3425 | 1097.1267 | 2057.299 | 0.84594 | 870.1713
2011-11-20 | 21:00 | 1914.677 | 1199.8767 | 2259.5779 | 0.84736 | 957.3385
2011-11-20 | 21:30 | 2015.6722 | 1267.6956 | 2381.1733 | 0.8465 | 1007.8361
2011-11-20 | 22:00 | 1961.7951 | 1237.282 | 2319.3764 | 0.84583 | 980.8976
2011-11-20 | 22:30 | 2092.6909 | 1302.3197 | 2464.831 | 0.84902 | 1046.3454
2011-11-20 | 23:00 | 2080.0847 | 1307.8027 | 2457.0511 | 0.84658 | 1040.0424
2011-11-20 | 23:30 | 2060.8331 | 1296.4503 | 2434.7107 | 0.84644 | 1030.4165
2011-11-20 | 24:00 | 2064.0302 | 1287.5557 | 2432.6982 | 0.84845 | 1032.0151
2011-11-21 | 00:30 | 2039.6324 | 1267.4502 | 2401.3601 | 0.84937 | 1019.8162
2011-11-21 | 01:00 | 2000.8333 | 1262.1519 | 2365.6629 | 0.84578 | 1000.4166
2011-11-21 | 01:30 | 1965.9283 | 1232.0905 | 2320.1123 | 0.84734 | 982.9641
2011-11-21 | 02:00 | 1972.1767 | 1244.2023 | 2331.8491 | 0.84576 | 986.0883
2011-11-21 | 02:30 | 1976.6462 | 1248.4284 | 2337.8844 | 0.84548 | 988.3231
2011-11-21 | 03:00 | 1965.5717 | 1233.3981 | 2320.5049 | 0.84704 | 982.7858
2011-11-21 | 03:30 | 1976.4111 | 1241.483 | 2333.9839 | 0.8468 | 988.2056
2011-11-21 | 04:00 | 1971.1677 | 1237.1267 | 2327.2268 | 0.847 | 985.5838
2011-11-21 | 04:30 | 2188.0698 | 1382.0296 | 2587.9828 | 0.84547 | 1094.0349
2011-11-21 | 05:00 | 2235.9496 | 1429.6314 | 2653.9248 | 0.84251 | 1117.9748
2011-11-21 | 05:30 | 2340.9888 | 1479.9618 | 2769.5695 | 0.84525 | 1170.4944
2011-11-21 | 06:00 | 2303.2392 | 1461.9026 | 2728.0158 | 0.84429 | 1151.6196
2011-11-21 | 06:30 | 1872.4053 | 1187.7707 | 2217.3635 | 0.84443 | 936.2026
2011-11-21 | 07:00 | 1896.0737 | 1198.6386 | 2243.1741 | 0.84526 | 948.0369
2011-11-21 | 07:30 | 1913.121 | 1210.3522 | 2263.8428 | 0.84508 | 956.5605
2011-11-21 | 08:00 | 2010.5341 | 1275.0871 | 2380.776 | 0.84449 | 1005.267
2011-11-21 | 08:30 | 2090.8026 | 1326.4611 | 2476.0764 | 0.8444 | 1045.4013
2011-11-21 | 09:00 | 2136.2917 | 1348.7873 | 2526.4539 | 0.84557 | 1068.1459
2011-11-21 | 09:30 | 2140.899 | 1346.2605 | 2529.0049 | 0.84654 | 1070.4495
2011-11-21 | 10:00 | 2035.7707 | 1282.1829 | 2405.9001 | 0.84616 | 1017.8853
2011-11-21 | 10:30 | 1994.978 | 1265.5851 | 2362.5501 | 0.84442 | 997.489
2011-11-21 | 11:00 | 2032.9828 | 1284.7863 | 2404.9314 | 0.84534 | 1016.4914
2011-11-21 | 11:30 | 2120.7721 | 1328.1256 | 2502.3173 | 0.84752 | 1060.386
2011-11-21 | 12:00 | 1815.8255 | 1137.7656 | 2142.8329 | 0.84739 | 907.9127
2011-11-21 | 12:30 | 1832.0866 | 1148.0746 | 2162.0862 | 0.84737 | 916.0433
2011-11-21 | 13:00 | 1994.9942 | 1253.6514 | 2356.1926 | 0.8467 | 997.4971
2011-11-21 | 13:30 | 2048.5957 | 1281.1644 | 2416.2215 | 0.84785 | 1024.2978
2011-11-21 | 14:00 | 1902.079 | 1190.2344 | 2243.783 | 0.84771 | 951.0395
2011-11-21 | 14:30 | 1783.7529 | 1122.7711 | 2107.6977 | 0.8463 | 891.8765
2011-11-21 | 15:00 | 1860.5366 | 1176.4676 | 2201.2888 | 0.8452 | 930.2683
2011-11-21 | 15:30 | 2031.0702 | 1288.8305 | 2405.4792 | 0.84435 | 1015.5351
2011-11-21 | 16:00 | 1989.1551 | 1253.7218 | 2351.2882 | 0.84599 | 994.5775
2011-11-21 | 16:30 | 1934.6824 | 1219.6434 | 2287.0343 | 0.84593 | 967.3412
2011-11-21 | 17:00 | 2072.2033 | 1299.7159 | 2446.0761 | 0.84715 | 1036.1017
2011-11-21 | 17:30 | 2103.8747 | 1313.7342 | 2480.3602 | 0.84821 | 1051.9374
2011-11-21 | 18:00 | 1838.72 | 1155.5199 | 2171.6623 | 0.84669 | 919.36
2011-11-21 | 18:30 | 1834.3113 | 1152.2132 | 2166.1701 | 0.8468 | 917.1556
2011-11-21 | 19:00 | 1930.6221 | 1206.2587 | 2276.4801 | 0.84807 | 965.3111
2011-11-21 | 19:30 | 2120.7964 | 1336.8373 | 2506.9725 | 0.84596 | 1060.3982
2011-11-21 | 20:00 | 1933.9651 | 1200.0669 | 2276.0452 | 0.8497 | 966.9826
2011-11-21 | 20:30 | 1797.1573 | 1138.726 | 2127.5506 | 0.84471 | 898.5787
2011-11-21 | 21:00 | 1767.1878 | 1106.5745 | 2085.0563 | 0.84755 | 883.5939
2011-11-21 | 21:30 | 1860.4961 | 1165.2094 | 2195.2582 | 0.84751 | 930.248
2011-11-21 | 22:00 | 2122.2835 | 1336.8455 | 2508.2351 | 0.84613 | 1061.1418
2011-11-21 | 22:30 | 2124.2934 | 1338.6615 | 2510.9036 | 0.84603 | 1062.1467
2011-11-21 | 23:00 | 2123.1426 | 1340.3934 | 2510.8542 | 0.84559 | 1061.5713
2011-11-21 | 23:30 | 2067.8595 | 1303.1135 | 2444.2069 | 0.84602 | 1033.9297
2011-11-21 | 24:00 | 2074.74 | 1292.2018 | 2444.2445 | 0.84883 | 1037.37
2011-11-22 | 00:30 | 2068.3862 | 1292.1703 | 2438.837 | 0.8481 | 1034.1931
2011-11-22 | 01:00 | 2042.9389 | 1294.0625 | 2418.3046 | 0.84478 | 1021.4694
2011-11-22 | 01:30 | 2022.0786 | 1285.2711 | 2395.9807 | 0.84395 | 1011.0393
2011-11-22 | 02:00 | 2039.1218 | 1271.3404 | 2402.9823 | 0.84858 | 1019.5609
2011-11-22 | 02:30 | 2003.6657 | 1259.6749 | 2366.7398 | 0.84659 | 1001.8329
2011-11-22 | 03:00 | 1985.2326 | 1248.4122 | 2345.14 | 0.84653 | 992.6163
2011-11-22 | 03:30 | 1974.1622 | 1242.7626 | 2332.7613 | 0.84628 | 987.0811
2011-11-22 | 04:00 | 1987.2181 | 1249.8392 | 2347.5805 | 0.8465 | 993.6091
2011-11-22 | 04:30 | 2009.8371 | 1262.6246 | 2373.5345 | 0.84677 | 1004.9185
2011-11-22 | 05:00 | 2078.7354 | 1312.3879 | 2458.3536 | 0.84558 | 1039.3677
2011-11-22 | 05:30 | 2142.1673 | 1353.5956 | 2533.9893 | 0.84537 | 1071.0836
2011-11-22 | 06:00 | 1904.4373 | 1203.6069 | 2252.8984 | 0.84533 | 952.2187
2011-11-22 | 06:30 | 1467.5738 | 919.9164 | 1732.0563 | 0.8473 | 733.7869
2011-11-22 | 07:00 | 1437.9163 | 885.5714 | 1688.7392 | 0.85147 | 718.9582
2011-11-22 | 07:30 | 1497.6365 | 932.5754 | 1764.2596 | 0.84888 | 748.8183
2011-11-22 | 08:00 | 1578.8046 | 993.1067 | 1865.1769 | 0.84646 | 789.4023
2011-11-22 | 08:30 | 1626.4657 | 1009.8727 | 1914.48 | 0.84956 | 813.2328
2011-11-22 | 09:00 | 1642.7471 | 1026.6376 | 1937.1636 | 0.84802 | 821.3736
2011-11-22 | 09:30 | 1670.0827 | 1042.5966 | 1968.8027 | 0.84827 | 835.0414
2011-11-22 | 10:00 | 1782.6913 | 1115.883 | 2103.1365 | 0.84763 | 891.3456
2011-11-22 | 10:30 | 1892.9982 | 1196.9389 | 2239.6662 | 0.84521 | 946.4991
2011-11-22 | 11:00 | 1946.8387 | 1229.3024 | 2302.4694 | 0.84554 | 973.4194
2011-11-22 | 11:30 | 2110.3379 | 1325.5489 | 2492.1087 | 0.84681 | 1055.1689
2011-11-22 | 12:00 | 2034.1458 | 1278.6243 | 2402.6297 | 0.84663 | 1017.0729
2011-11-22 | 12:30 | 1908.5056 | 1206.5169 | 2257.8921 | 0.84526 | 954.2528
2011-11-22 | 13:00 | 1887.7385 | 1190.3271 | 2231.6889 | 0.84588 | 943.8693
2011-11-22 | 13:30 | 2020.0282 | 1279.8754 | 2391.3584 | 0.84472 | 1010.0141
2011-11-22 | 14:00 | 2144.2785 | 1358.8245 | 2538.5693 | 0.84468 | 1072.1392
2011-11-22 | 14:30 | 1957.2243 | 1227.1712 | 2310.1247 | 0.84724 | 978.6122
2011-11-22 | 15:00 | 1889.9469 | 1182.6122 | 2229.4553 | 0.84772 | 944.9735
2011-11-22 | 15:30 | 1980.5443 | 1252.3384 | 2343.2685 | 0.84521 | 990.2721
2011-11-22 | 16:00 | 2165.8195 | 1366.2772 | 2560.7592 | 0.84577 | 1082.9098
2011-11-22 | 16:30 | 2004.1114 | 1256.7498 | 2365.5618 | 0.8472 | 1002.0557
2011-11-22 | 17:00 | 1920.2284 | 1213.3477 | 2271.4511 | 0.84538 | 960.1142
2011-11-22 | 17:30 | 1885.6111 | 1190.544 | 2230.0055 | 0.84556 | 942.8056
2011-11-22 | 18:00 | 1952.6414 | 1243.9063 | 2315.1914 | 0.8434 | 976.3207
2011-11-22 | 18:30 | 2118.6285 | 1344.211 | 2509.0815 | 0.84438 | 1059.3143
2011-11-22 | 19:00 | 1961.5723 | 1234.738 | 2317.8317 | 0.8463 | 980.7861
2011-11-22 | 19:30 | 1840.4502 | 1155.4748 | 2173.1036 | 0.84692 | 920.2251
2011-11-22 | 20:00 | 1826.6649 | 1154.4342 | 2160.8848 | 0.84533 | 913.3324
2011-11-22 | 20:30 | 1858.3971 | 1177.8429 | 2200.2167 | 0.84464 | 929.1985
2011-11-22 | 21:00 | 1817.0816 | 1148.3725 | 2149.5453 | 0.84533 | 908.5408
2011-11-22 | 21:30 | 1953.2451 | 1222.4557 | 2304.2492 | 0.84767 | 976.6226
2011-11-22 | 22:00 | 1966.6496 | 1242.6028 | 2326.3216 | 0.84539 | 983.3248
2011-11-22 | 22:30 | 1960.8672 | 1238.347 | 2319.1601 | 0.84551 | 980.4336
2011-11-22 | 23:00 | 1946.2674 | 1232.9724 | 2303.9483 | 0.84475 | 973.1337
2011-11-22 | 23:30 | 1924.1185 | 1214.277 | 2275.2364 | 0.84568 | 962.0592
2011-11-22 | 24:00 | 1907.0712 | 1199.6368 | 2253.0089 | 0.84646 | 953.5356
2011-11-23 | 00:30 | 1868.1992 | 1181.5284 | 2210.47 | 0.84516 | 934.0996
2011-11-23 | 01:00 | 1874.4394 | 1172.4326 | 2210.9096 | 0.84781 | 937.2197
2011-11-23 | 01:30 | 1889.951 | 1188.371 | 2232.5188 | 0.84656 | 944.9755
2011-11-23 | 02:00 | 1873.7749 | 1167.3389 | 2207.6486 | 0.84877 | 936.8874
2011-11-23 | 02:30 | 1878.5159 | 1170.9247 | 2213.5688 | 0.84864 | 939.2579
2011-11-23 | 03:00 | 1876.1697 | 1174.255 | 2213.3431 | 0.84766 | 938.0848
2011-11-23 | 03:30 | 1842.533 | 1155.9156 | 2175.102 | 0.8471 | 921.2665
2011-11-23 | 04:00 | 1892.1107 | 1197.0708 | 2238.9868 | 0.84507 | 946.0554
2011-11-23 | 04:30 | 2004.2816 | 1272.2849 | 2373.9953 | 0.84427 | 1002.1408
2011-11-23 | 05:00 | 2090.3609 | 1326.6876 | 2475.8248 | 0.84431 | 1045.1804
2011-11-23 | 05:30 | 2309.0094 | 1472.193 | 2738.4077 | 0.84319 | 1154.5047
2011-11-23 | 06:00 | 2265.1898 | 1440.3878 | 2684.3624 | 0.84385 | 1132.5949
2011-11-23 | 06:30 | 1908.457 | 1212.1108 | 2260.8452 | 0.84413 | 954.2285
2011-11-23 | 07:00 | 1984.2317 | 1249.2171 | 2344.7215 | 0.84625 | 992.1159
2011-11-23 | 07:30 | 2050.4232 | 1307.4465 | 2431.8001 | 0.84317 | 1025.2116
2011-11-23 | 08:00 | 2175.3258 | 1393.121 | 2583.1818 | 0.84211 | 1087.6629
2011-11-23 | 08:30 | 2187.004 | 1403.356 | 2598.537 | 0.84163 | 1093.502
2011-11-23 | 09:00 | 2211.102 | 1425.6198 | 2630.8485 | 0.84045 | 1105.551
2011-11-23 | 09:30 | 2272.7551 | 1447.5755 | 2694.6039 | 0.84345 | 1136.3775
2011-11-23 | 10:00 | 2323.4836 | 1478.3223 | 2753.9087 | 0.8437 | 1161.7418
2011-11-23 | 10:30 | 2267.5197 | 1446.3539 | 2689.5326 | 0.84309 | 1133.7599
2011-11-23 | 11:00 | 2246.4365 | 1435.013 | 2665.6593 | 0.84273 | 1123.2183
2011-11-23 | 11:30 | 2425.2608 | 1550.5812 | 2878.5747 | 0.84252 | 1212.6304
2011-11-23 | 12:00 | 2405.9322 | 1543.3445 | 2858.395 | 0.84171 | 1202.9661
2011-11-23 | 12:30 | 2219.3684 | 1420.6694 | 2635.1276 | 0.84222 | 1109.6842
2011-11-23 | 13:00 | 2207.8198 | 1413.1551 | 2621.35 | 0.84225 | 1103.9099
2011-11-23 | 13:30 | 2473.1974 | 1584.1485 | 2937.0448 | 0.84207 | 1236.5987
2011-11-23 | 14:00 | 2502.5145 | 1592.5063 | 2966.2528 | 0.84366 | 1251.2573
2011-11-23 | 14:30 | 2172.8054 | 1378.8757 | 2573.3988 | 0.84433 | 1086.4027
2011-11-23 | 15:00 | 2008.2649 | 1288.6638 | 2386.1647 | 0.84163 | 1004.1324
2011-11-23 | 15:30 | 1962.0707 | 1252.1732 | 2327.5865 | 0.84296 | 981.0353
2011-11-23 | 16:00 | 1976.9176 | 1262.1498 | 2345.4691 | 0.84287 | 988.4588
2011-11-23 | 16:30 | 1972.1564 | 1258.1731 | 2339.3163 | 0.84305 | 986.0782
2011-11-23 | 17:00 | 1924.9937 | 1216.7481 | 2277.296 | 0.8453 | 962.4969
2011-11-23 | 17:30 | 1903.5296 | 1200.9314 | 2250.7024 | 0.84575 | 951.7648
2011-11-23 | 18:00 | 1891.6204 | 1192.2593 | 2236.0032 | 0.84598 | 945.8102
2011-11-23 | 18:30 | 1937.3446 | 1223.007 | 2291.0806 | 0.8456 | 968.6723
2011-11-23 | 19:00 | 1943.0095 | 1225.2862 | 2297.0877 | 0.84586 | 971.5047
2011-11-23 | 19:30 | 1894.0679 | 1207.2953 | 2246.1201 | 0.84326 | 947.034
2011-11-23 | 20:00 | 1904.0564 | 1206.9475 | 2254.3631 | 0.84461 | 952.0282
2011-11-23 | 20:30 | 1912.3795 | 1202.502 | 2259.0277 | 0.84655 | 956.1897
2011-11-23 | 21:00 | 1847.9507 | 1152.628 | 2177.9516 | 0.84848 | 923.9754
2011-11-23 | 21:30 | 1824.4605 | 1142.9585 | 2152.9074 | 0.84744 | 912.2303
2011-11-23 | 22:00 | 1978.4088 | 1242.8244 | 2336.3891 | 0.84678 | 989.2044
2011-11-23 | 22:30 | 1961.9896 | 1235.9019 | 2318.8051 | 0.84612 | 980.9948
2011-11-23 | 23:00 | 1952.6859 | 1227.1707 | 2306.2806 | 0.84668 | 976.343
2011-11-23 | 23:30 | 1835.8065 | 1159.8789 | 2171.5213 | 0.8454 | 917.9032
2011-11-23 | 24:00 | 1789.0004 | 1132.2532 | 2117.1962 | 0.84499 | 894.5002
2011-11-24 | 00:30 | 1789.3003 | 1132.285 | 2117.4666 | 0.84502 | 894.6501
2011-11-24 | 01:00 | 1748.0334 | 1101.4948 | 2066.1345 | 0.84604 | 874.0167
2011-11-24 | 01:30 | 1739.3497 | 1095.0283 | 2055.3405 | 0.84626 | 869.6749
2011-11-24 | 02:00 | 1752.8838 | 1105.9467 | 2072.6118 | 0.84574 | 876.4419
2011-11-24 | 02:30 | 1717.0631 | 1074.8609 | 2025.7422 | 0.84762 | 858.5315
2011-11-24 | 03:00 | 1731.8371 | 1088.0766 | 2045.28 | 0.84675 | 865.9186
2011-11-24 | 03:30 | 1739.3538 | 1091.7439 | 2053.596 | 0.84698 | 869.6769
2011-11-24 | 04:00 | 1720.8356 | 1081.2448 | 2032.33 | 0.84673 | 860.4178
2011-11-24 | 04:30 | 1729.0087 | 1085.2417 | 2041.3772 | 0.84698 | 864.5044
2011-11-24 | 05:00 | 1791.4357 | 1131.9741 | 2119.1053 | 0.84537 | 895.7179
2011-11-24 | 05:30 | 2029.186 | 1280.2042 | 2399.2746 | 0.84575 | 1014.593
2011-11-24 | 06:00 | 2091.7589 | 1329.9372 | 2478.7473 | 0.84388 | 1045.8794
2011-11-24 | 06:30 | 1893.683 | 1216.1378 | 2250.5613 | 0.84143 | 946.8415
2011-11-24 | 07:00 | 1980.054 | 1286.8686 | 2361.4921 | 0.83848 | 990.027
2011-11-24 | 07:30 | 2016.1827 | 1302.7888 | 2400.469 | 0.83991 | 1008.0914
2011-11-24 | 08:00 | 2068.3822 | 1338.2303 | 2463.5473 | 0.8396 | 1034.1911
2011-11-24 | 08:30 | 2167.3877 | 1390.6048 | 2575.141 | 0.84166 | 1083.6939
2011-11-24 | 09:00 | 2110.9862 | 1334.0028 | 2497.1636 | 0.84535 | 1055.4931
2011-11-24 | 09:30 | 2234.9731 | 1427.5357 | 2651.9734 | 0.84276 | 1117.4865
2011-11-24 | 10:00 | 2223.3394 | 1422.5116 | 2639.4654 | 0.84234 | 1111.6697
2011-11-24 | 10:30 | 2171.841 | 1388.9487 | 2577.9976 | 0.84245 | 1085.9205
2011-11-24 | 11:00 | 2273.1765 | 1453.3792 | 2698.0813 | 0.84252 | 1136.5883
2011-11-24 | 11:30 | 2508.4266 | 1601.7948 | 2976.2309 | 0.84282 | 1254.2133
2011-11-24 | 12:00 | 2461.114 | 1568.9961 | 2918.7036 | 0.84322 | 1230.557
2011-11-24 | 12:30 | 2290.8032 | 1480.1054 | 2727.3598 | 0.83993 | 1145.4016
2011-11-24 | 13:00 | 2385.3514 | 1524.4427 | 2830.8704 | 0.84262 | 1192.6757
2011-11-24 | 13:30 | 2509.5814 | 1591.1769 | 2971.5052 | 0.84455 | 1254.7907
2011-11-24 | 14:00 | 2531.236 | 1601.8198 | 2995.4937 | 0.84501 | 1265.618
2011-11-24 | 14:30 | 2196.1943 | 1402.326 | 2605.7221 | 0.84284 | 1098.0971
2011-11-24 | 15:00 | 1976.322 | 1257.98 | 2342.7254 | 0.8436 | 988.161
2011-11-24 | 15:30 | 1902.1519 | 1195.2076 | 2246.4868 | 0.84672 | 951.076
2011-11-24 | 16:00 | 2072.0575 | 1313.5458 | 2453.3293 | 0.84459 | 1036.0287
2011-11-24 | 16:30 | 2117.5425 | 1331.2113 | 2501.2217 | 0.8466 | 1058.7713
2011-11-24 | 17:00 | 1895.9319 | 1199.9052 | 2243.7313 | 0.84499 | 947.966
2011-11-24 | 17:30 | 1797.0844 | 1143.4288 | 2130.0098 | 0.8437 | 898.5422
2011-11-24 | 18:00 | 1867.3442 | 1179.9417 | 2208.8994 | 0.84537 | 933.6721
2011-11-24 | 18:30 | 1839.4007 | 1167.5406 | 2178.6569 | 0.84428 | 919.7004
2011-11-24 | 19:00 | 1968.8012 | 1251.6502 | 2332.9823 | 0.8439 | 984.4006
2011-11-24 | 19:30 | 2088.7238 | 1327.0376 | 2474.6305 | 0.84405 | 1044.3619
2011-11-24 | 20:00 | 1852.8092 | 1169.4932 | 2191.0309 | 0.84563 | 926.4046
2011-11-24 | 20:30 | 1770.697 | 1116.3244 | 2093.2147 | 0.84592 | 885.3485
2011-11-24 | 21:00 | 1745.1159 | 1099.7522 | 2062.7371 | 0.84602 | 872.558
2011-11-24 | 21:30 | 1737.5101 | 1110.8658 | 2062.2716 | 0.84252 | 868.755
2011-11-24 | 22:00 | 1973.6759 | 1234.3631 | 2327.8851 | 0.84784 | 986.838
2011-11-24 | 22:30 | 1960.1135 | 1226.7576 | 2312.3536 | 0.84767 | 980.0567
2011-11-24 | 23:00 | 1906.9496 | 1195.4668 | 2250.6883 | 0.84727 | 953.4748
2011-11-24 | 23:30 | 1855.9618 | 1169.6645 | 2193.7888 | 0.84601 | 927.9809
2011-11-24 | 24:00 | 1883.5243 | 1185.4069 | 2225.5007 | 0.84634 | 941.7621
2011-11-25 | 00:30 | 1910.8072 | 1189.8295 | 2250.9728 | 0.84888 | 955.4036
2011-11-25 | 01:00 | 2013.6501 | 1284.7754 | 2388.6052 | 0.84302 | 1006.8251
2011-11-25 | 01:30 | 2023.9912 | 1274.4288 | 2391.8004 | 0.84622 | 1011.9956
2011-11-25 | 02:00 | 1939.3666 | 1208.962 | 2285.3298 | 0.84862 | 969.6833
2011-11-25 | 02:30 | 1908.7082 | 1204.4967 | 2256.9846 | 0.84569 | 954.3541
2011-11-25 | 03:00 | 1907.8695 | 1209.9214 | 2259.1759 | 0.8445 | 953.9347
2011-11-25 | 03:30 | 1918.4658 | 1214.4281 | 2270.5388 | 0.84494 | 959.2329
2011-11-25 | 04:00 | 1959.0761 | 1219.0095 | 2307.3715 | 0.84905 | 979.5381
2011-11-25 | 04:30 | 1986.6671 | 1266.3512 | 2355.9481 | 0.84326 | 993.3335
2011-11-25 | 05:00 | 1963.8617 | 1233.9108 | 2319.3294 | 0.84674 | 981.9309
2011-11-25 | 05:30 | 2249.9173 | 1442.2887 | 2672.5128 | 0.84187 | 1124.9587
2011-11-25 | 06:00 | 2427.8623 | 1550.5708 | 2880.7612 | 0.84278 | 1213.9311
2011-11-25 | 06:30 | 2149.1694 | 1365.738 | 2546.4032 | 0.844 | 1074.5847
2011-11-25 | 07:00 | 2280.5919 | 1456.3059 | 2705.9058 | 0.84282 | 1140.2959
2011-11-25 | 07:30 | 2248.8313 | 1433.8871 | 2667.0723 | 0.84318 | 1124.4157
2011-11-25 | 08:00 | 2358.9924 | 1504.1067 | 2797.7101 | 0.84319 | 1179.4962
2011-11-25 | 08:30 | 2392.4224 | 1527.7467 | 2838.6079 | 0.84282 | 1196.2112
2011-11-25 | 09:00 | 2292.4808 | 1452.5355 | 2713.9137 | 0.84471 | 1146.2404
2011-11-25 | 09:30 | 2378.3939 | 1533.9697 | 2830.1627 | 0.84037 | 1189.197
2011-11-25 | 10:00 | 2389.4765 | 1550.3674 | 2848.3745 | 0.83889 | 1194.7383
2011-11-25 | 10:30 | 2436.1529 | 1589.9096 | 2909.064 | 0.83744 | 1218.0765
2011-11-25 | 11:00 | 2581.9767 | 1671.6189 | 3075.8598 | 0.83943 | 1290.9883
2011-11-25 | 11:30 | 2628.5072 | 1703.2515 | 3132.1104 | 0.83921 | 1314.2536
2011-11-25 | 12:00 | 2733.2263 | 1759.6444 | 3250.6729 | 0.84082 | 1366.6131
2011-11-25 | 12:30 | 2628.3613 | 1693.14 | 3126.5006 | 0.84067 | 1314.1807
2011-11-25 | 13:00 | 2537.2737 | 1616.4701 | 3008.4437 | 0.84338 | 1268.6368
2011-11-25 | 13:30 | 2542.7359 | 1628.1979 | 3019.3599 | 0.84214 | 1271.368
2011-11-25 | 14:00 | 2713.2493 | 1741.5978 | 3224.1099 | 0.84155 | 1356.6246
2011-11-25 | 14:30 | 2559.6252 | 1636.1072 | 3037.8492 | 0.84258 | 1279.8126
2011-11-25 | 15:00 | 2430.5326 | 1562.2536 | 2889.3122 | 0.84121 | 1215.2663
2011-11-25 | 15:30 | 2131.186 | 1361.9948 | 2529.2259 | 0.84262 | 1065.593
2011-11-25 | 16:00 | 2054.8278 | 1296.1643 | 2429.4771 | 0.84579 | 1027.4139
2011-11-25 | 16:30 | 2096.7389 | 1331.0514 | 2483.5483 | 0.84425 | 1048.3695
2011-11-25 | 17:00 | 2284.7088 | 1434.97 | 2697.9684 | 0.84683 | 1142.3544
2011-11-25 | 17:30 | 2387.2803 | 1514.4138 | 2827.1109 | 0.84442 | 1193.6401
2011-11-25 | 18:00 | 2110.581 | 1332.073 | 2495.7906 | 0.84566 | 1055.2905
2011-11-25 | 18:30 | 1899.0723 | 1209.0405 | 2251.2784 | 0.84355 | 949.5361
2011-11-25 | 19:00 | 1764.7403 | 1121.0282 | 2090.6967 | 0.84409 | 882.3702
2011-11-25 | 19:30 | 1722.2376 | 1087.546 | 2036.8748 | 0.84553 | 861.1188
2011-11-25 | 20:00 | 1700.2022 | 1064.1539 | 2005.7694 | 0.84766 | 850.1011
2011-11-25 | 20:30 | 1781.739 | 1135.3153 | 2112.7079 | 0.84334 | 890.8695
2011-11-25 | 21:00 | 1968.9836 | 1241.5303 | 2327.7229 | 0.84588 | 984.4918
2011-11-25 | 21:30 | 1851.2289 | 1172.6216 | 2191.3671 | 0.84478 | 925.6144
2011-11-25 | 22:00 | 1957.7227 | 1248.1734 | 2321.7698 | 0.8432 | 978.8614
2011-11-25 | 22:30 | 2082.4349 | 1309.0295 | 2459.6938 | 0.84662 | 1041.2175
2011-11-25 | 23:00 | 2115.5043 | 1341.8368 | 2505.1716 | 0.84445 | 1057.7522
2011-11-25 | 23:30 | 2065.724 | 1309.0015 | 2445.5471 | 0.84469 | 1032.862
2011-11-25 | 24:00 | 2080.2346 | 1310.9673 | 2458.8638 | 0.84601 | 1040.1173
2011-11-26 | 00:30 | 2045.5768 | 1282.8884 | 2414.5781 | 0.84718 | 1022.7884
2011-11-26 | 01:00 | 2082.5322 | 1314.0634 | 2462.4587 | 0.84571 | 1041.2661
2011-11-26 | 01:30 | 2076.5634 | 1318.7362 | 2459.9148 | 0.84416 | 1038.2817
2011-11-26 | 02:00 | 1985.3623 | 1250.6162 | 2346.4237 | 0.84612 | 992.6811
2011-11-26 | 02:30 | 1999.6946 | 1249.9945 | 2358.2334 | 0.84796 | 999.8473
2011-11-26 | 03:00 | 1911.6501 | 1209.1855 | 2261.976 | 0.84512 | 955.825
2011-11-26 | 03:30 | 1924.3819 | 1217.5617 | 2277.2137 | 0.84506 | 962.1909
2011-11-26 | 04:00 | 1938.0092 | 1219.0109 | 2289.5124 | 0.84647 | 969.0046
2011-11-26 | 04:30 | 2079.4809 | 1314.8568 | 2460.3027 | 0.84521 | 1039.7405
2011-11-26 | 05:00 | 2090.989 | 1322.067 | 2473.8828 | 0.84523 | 1045.4945
2011-11-26 | 05:30 | 2204.1121 | 1412.6188 | 2617.9385 | 0.84193 | 1102.0561
2011-11-26 | 06:00 | 2321.5183 | 1480.576 | 2753.462 | 0.84313 | 1160.7592
2011-11-26 | 06:30 | 2145.7007 | 1376.8838 | 2549.4785 | 0.84162 | 1072.8504
2011-11-26 | 07:00 | 2179.0295 | 1393.9419 | 2586.7438 | 0.84238 | 1089.5147
2011-11-26 | 07:30 | 2227.0998 | 1429.8031 | 2646.5658 | 0.84151 | 1113.5499
2011-11-26 | 08:00 | 2274.4002 | 1468.4985 | 2707.2836 | 0.8401 | 1137.2001
2011-11-26 | 08:30 | 2351.9741 | 1500.21 | 2789.6975 | 0.84309 | 1175.987
2011-11-26 | 09:00 | 2393.4233 | 1540.878 | 2846.5383 | 0.84082 | 1196.7116
2011-11-26 | 09:30 | 2407.2451 | 1544.9815 | 2860.384 | 0.84158 | 1203.6225
2011-11-26 | 10:00 | 2342.2206 | 1510.6132 | 2787.1042 | 0.84038 | 1171.1103
2011-11-26 | 10:30 | 2255.5781 | 1441.8883 | 2677.0646 | 0.84256 | 1127.7891
2011-11-26 | 11:00 | 2344.6803 | 1495.7658 | 2781.1582 | 0.84306 | 1172.3401
2011-11-26 | 11:30 | 2504.6379 | 1595.6984 | 2969.7583 | 0.84338 | 1252.3189
2011-11-26 | 12:00 | 2586.2679 | 1671.253 | 3079.2642 | 0.8399 | 1293.1339
2011-11-26 | 12:30 | 2378.2521 | 1523.2627 | 2824.2543 | 0.84208 | 1189.1261
2011-11-26 | 13:00 | 2338.7034 | 1494.2746 | 2775.318 | 0.84268 | 1169.3517
2011-11-26 | 13:30 | 2595.6323 | 1667.7627 | 3085.2455 | 0.8413 | 1297.8162
2011-11-26 | 14:00 | 2424.6611 | 1549.2013 | 2877.3262 | 0.84268 | 1212.3305
2011-11-26 | 14:30 | 2219.1495 | 1416.8562 | 2632.8893 | 0.84286 | 1109.5748
2011-11-26 | 15:00 | 2081.4381 | 1331.2543 | 2470.7535 | 0.84243 | 1040.7191
2011-11-26 | 15:30 | 2146.2883 | 1364.2398 | 2543.1681 | 0.84394 | 1073.1442
2011-11-26 | 16:00 | 2299.6612 | 1476.8609 | 2733.0495 | 0.84143 | 1149.8306
2011-11-26 | 16:30 | 2544.6404 | 1621.8147 | 3017.5284 | 0.84329 | 1272.3202
2011-11-26 | 17:00 | 2342.249 | 1479.9349 | 2770.6205 | 0.84539 | 1171.1245
2011-11-26 | 17:30 | 2327.7221 | 1472.5104 | 2754.3742 | 0.8451 | 1163.8611
2011-11-26 | 18:00 | 2191.7086 | 1381.2147 | 2590.6255 | 0.84602 | 1095.8543
2011-11-26 | 18:30 | 2038.4451 | 1291.1129 | 2412.9299 | 0.8448 | 1019.2225
2011-11-26 | 19:00 | 1969.0444 | 1253.537 | 2334.2002 | 0.84356 | 984.5222
2011-11-26 | 19:30 | 2046.3913 | 1294.3758 | 2421.3893 | 0.84513 | 1023.1957
2011-11-26 | 20:00 | 2151.6574 | 1366.5351 | 2548.9307 | 0.84414 | 1075.8287
2011-11-26 | 20:30 | 1908.1531 | 1207.9274 | 2258.3483 | 0.84493 | 954.0766
2011-11-26 | 21:00 | 1868.7381 | 1165.8454 | 2202.5843 | 0.84843 | 934.369
2011-11-26 | 21:30 | 1926.1 | 1209.9032 | 2274.5828 | 0.84679 | 963.05
2011-11-26 | 22:00 | 2045.4715 | 1301.7677 | 2424.5727 | 0.84364 | 1022.7357
2011-11-26 | 22:30 | 2132.5962 | 1339.0757 | 2518.1521 | 0.84689 | 1066.2981
2011-11-26 | 23:00 | 2123.2317 | 1344.3045 | 2513.0196 | 0.84489 | 1061.6159
2011-11-26 | 23:30 | 2078.4922 | 1315.228 | 2459.6656 | 0.84503 | 1039.2461
2011-11-26 | 24:00 | 2007.0209 | 1259.1334 | 2369.2931 | 0.8471 | 1003.5104
2011-11-27 | 00:30 | 2018.9544 | 1271.388 | 2385.9179 | 0.8462 | 1009.4772
2011-11-27 | 01:00 | 2007.1951 | 1257.8951 | 2368.7829 | 0.84735 | 1003.5976
2011-11-27 | 01:30 | 1984.1953 | 1239.8282 | 2339.7018 | 0.84805 | 992.0976
2011-11-27 | 02:00 | 1955.6197 | 1228.9669 | 2309.7203 | 0.84669 | 977.8098
2011-11-27 | 02:30 | 1988.1907 | 1247.8273 | 2347.3336 | 0.847 | 994.0953
2011-11-27 | 03:00 | 1933.5072 | 1223.0059 | 2287.8361 | 0.84512 | 966.7536
2011-11-27 | 03:30 | 1960.0811 | 1232.8256 | 2315.5511 | 0.84649 | 980.0405
2011-11-27 | 04:00 | 1871.3436 | 1174.2078 | 2209.2286 | 0.84706 | 935.6718
2011-11-27 | 04:30 | 1861.3511 | 1172.9222 | 2200.0851 | 0.84604 | 930.6755
2011-11-27 | 05:00 | 1873.2927 | 1175.7374 | 2211.6926 | 0.847 | 936.6463
2011-11-27 | 05:30 | 1978.9518 | 1253.9882 | 2342.8053 | 0.84469 | 989.4759
2011-11-27 | 06:00 | 2005.169 | 1267.2193 | 2372.0345 | 0.84534 | 1002.5845
2011-11-27 | 06:30 | 1830.7494 | 1164.2164 | 2169.5722 | 0.84383 | 915.3747
2011-11-27 | 07:00 | 1853.5791 | 1193.638 | 2204.6604 | 0.84075 | 926.7896
2011-11-27 | 07:30 | 1942.6205 | 1236.1197 | 2302.5564 | 0.84368 | 971.3102
2011-11-27 | 08:00 | 1895.5145 | 1198.7179 | 2242.7439 | 0.84518 | 947.7573
2011-11-27 | 08:30 | 2043.5629 | 1308.7943 | 2426.7451 | 0.8421 | 1021.7815
2011-11-27 | 09:00 | 2104.3205 | 1340.9308 | 2495.2475 | 0.84333 | 1052.1602
2011-11-27 | 09:30 | 2214.6436 | 1413.7382 | 2627.4135 | 0.8429 | 1107.3218
2011-11-27 | 10:00 | 2197.3207 | 1405.414 | 2608.3342 | 0.84242 | 1098.6604
2011-11-27 | 10:30 | 2370.5409 | 1521.9338 | 2817.0458 | 0.8415 | 1185.2705
2011-11-27 | 11:00 | 2372.1456 | 1512.1964 | 2813.1499 | 0.84323 | 1186.0728
2011-11-27 | 11:30 | 2382.288 | 1508.9393 | 2819.9635 | 0.84479 | 1191.144
2011-11-27 | 12:00 | 2352.7764 | 1487.9528 | 2783.8032 | 0.84517 | 1176.3882
2011-11-27 | 12:30 | 2509.6463 | 1590.4994 | 2971.1972 | 0.84466 | 1254.8231
2011-11-27 | 13:00 | 2549.041 | 1621.8113 | 3021.2385 | 0.84371 | 1274.5205
2011-11-27 | 13:30 | 2405.8511 | 1529.3305 | 2850.7844 | 0.84393 | 1202.9256
2011-11-27 | 14:00 | 2350.6004 | 1494.4051 | 2785.4208 | 0.84389 | 1175.3002
2011-11-27 | 14:30 | 2296.0548 | 1451.4826 | 2716.3706 | 0.84527 | 1148.0274
2011-11-27 | 15:00 | 2357.1243 | 1502.6763 | 2795.366 | 0.84323 | 1178.5622
2011-11-27 | 15:30 | 2124.9984 | 1356.1677 | 2520.8747 | 0.84296 | 1062.4992
2011-11-27 | 16:00 | 2163.5301 | 1365.9269 | 2558.6361 | 0.84558 | 1081.765
2011-11-27 | 16:30 | 2123.6734 | 1321.4755 | 2501.2569 | 0.84904 | 1061.8367
2011-11-27 | 17:00 | 2306.0838 | 1439.1091 | 2718.2821 | 0.84836 | 1153.0419
2011-11-27 | 17:30 | 2172.4245 | 1368.5897 | 2567.5798 | 0.8461 | 1086.2123
2011-11-27 | 18:00 | 2104.7581 | 1318.4584 | 2483.6141 | 0.84746 | 1052.379
2011-11-27 | 18:30 | 2077.6089 | 1309.3791 | 2455.7956 | 0.846 | 1038.8044
2011-11-27 | 19:00 | 2049.0171 | 1279.7581 | 2415.8336 | 0.84816 | 1024.5085
2011-11-27 | 19:30 | 1979.3773 | 1253.6769 | 2342.9981 | 0.84481 | 989.6886
2011-11-27 | 20:00 | 2106.1885 | 1316.2298 | 2483.6447 | 0.84802 | 1053.0942
2011-11-27 | 20:30 | 2243.7014 | 1403.3151 | 2646.4106 | 0.84783 | 1121.8507
2011-11-27 | 21:00 | 2016.8756 | 1258.276 | 2377.1929 | 0.84843 | 1008.4378
2011-11-27 | 21:30 | 1982.3475 | 1238.4594 | 2337.4095 | 0.8481 | 991.1737
2011-11-27 | 22:00 | 1973.7205 | 1234.9347 | 2328.226 | 0.84774 | 986.8603
2011-11-27 | 22:30 | 1919.572 | 1201.3451 | 2264.5059 | 0.84768 | 959.786
2011-11-27 | 23:00 | 1909.8955 | 1195.3302 | 2253.1123 | 0.84767 | 954.9478
2011-11-27 | 23:30 | 1955.9925 | 1232.7666 | 2312.0597 | 0.846 | 977.9962
2011-11-27 | 24:00 | 2009.5251 | 1263.4083 | 2373.6873 | 0.84658 | 1004.7625
2011-11-28 | 00:30 | 2040.8237 | 1291.571 | 2415.1847 | 0.845 | 1020.4118
2011-11-28 | 01:00 | 1980.5808 | 1239.4711 | 2336.4479 | 0.84769 | 990.2904
2011-11-28 | 01:30 | 1919.5355 | 1199.0929 | 2263.2809 | 0.84812 | 959.7678
2011-11-28 | 02:00 | 1891.7704 | 1183.2927 | 2231.3621 | 0.84781 | 945.8852
2011-11-28 | 02:30 | 1885.8948 | 1173.6953 | 2221.2969 | 0.84901 | 942.9474
2011-11-28 | 03:00 | 1856.4885 | 1169.8517 | 2194.3342 | 0.84604 | 928.2443
2011-11-28 | 03:30 | 1908.0153 | 1191.2322 | 2249.3458 | 0.84825 | 954.0077
2011-11-28 | 04:00 | 2059.4108 | 1297.1078 | 2433.8573 | 0.84615 | 1029.7054
2011-11-28 | 04:30 | 2267.5076 | 1433.5094 | 2682.6367 | 0.84525 | 1133.7538
2011-11-28 | 05:00 | 2314.5527 | 1475.0792 | 2744.6335 | 0.8433 | 1157.2764
2011-11-28 | 05:30 | 2375.5007 | 1518.4456 | 2819.3405 | 0.84257 | 1187.7504
2011-11-28 | 06:00 | 2286.4107 | 1467.5284 | 2716.8573 | 0.84156 | 1143.2054
2011-11-28 | 06:30 | 1881.6887 | 1204.6233 | 2234.2492 | 0.8422 | 940.8443
2011-11-28 | 07:00 | 1933.1182 | 1238.5462 | 2295.8534 | 0.842 | 966.5591
2011-11-28 | 07:30 | 2009.7601 | 1301.9904 | 2394.6429 | 0.83927 | 1004.8801
2011-11-28 | 08:00 | 1975.5237 | 1256.6287 | 2341.3265 | 0.84376 | 987.7619
2011-11-28 | 08:30 | 2070.8661 | 1334.6871 | 2463.7119 | 0.84055 | 1035.4331
2011-11-28 | 09:00 | 2063.0415 | 1316.8775 | 2447.5103 | 0.84291 | 1031.5207
2011-11-28 | 09:30 | 2037.424 | 1311.3062 | 2422.9363 | 0.84089 | 1018.712
2011-11-28 | 10:00 | 2119.9292 | 1341.9037 | 2508.9451 | 0.84495 | 1059.9646
2011-11-28 | 10:30 | 2173.2309 | 1387.4984 | 2578.3879 | 0.84286 | 1086.6154
2011-11-28 | 11:00 | 2176.813 | 1380.9108 | 2577.873 | 0.84442 | 1088.4065
2011-11-28 | 11:30 | 2114.4953 | 1351.8865 | 2509.7186 | 0.84252 | 1057.2477
2011-11-28 | 12:00 | 2214.4126 | 1405.3965 | 2622.7395 | 0.84431 | 1107.2063
2011-11-28 | 12:30 | 2187.5511 | 1397.3999 | 2595.7862 | 0.84273 | 1093.7755
2011-11-28 | 13:00 | 1933.8881 | 1215.048 | 2283.9144 | 0.84674 | 966.9441
2011-11-28 | 13:30 | 1915.6982 | 1218.4475 | 2270.3554 | 0.84379 | 957.8491
2011-11-28 | 14:00 | 2031.4349 | 1287.4169 | 2405.0302 | 0.84466 | 1015.7175
2011-11-28 | 14:30 | 2228.7936 | 1412.2735 | 2638.5673 | 0.8447 | 1114.3968
2011-11-28 | 15:00 | 2249.9011 | 1414.9754 | 2657.8582 | 0.84651 | 1124.9506
2011-11-28 | 15:30 | 1960.851 | 1231.3134 | 2315.3983 | 0.84687 | 980.4255
2011-11-28 | 16:00 | 1786.9825 | 1123.0283 | 2110.5684 | 0.84668 | 893.4912
2011-11-28 | 16:30 | 1891.4219 | 1190.6159 | 2234.9593 | 0.84629 | 945.7109
2011-11-28 | 17:00 | 2018.8369 | 1281.1 | 2391.0081 | 0.84435 | 1009.4184
2011-11-28 | 17:30 | 1749.1842 | 1094.3119 | 2063.2896 | 0.84776 | 874.5921
2011-11-28 | 18:00 | 1715.5314 | 1071.5277 | 2022.6763 | 0.84815 | 857.7657
2011-11-28 | 18:30 | 1741.7567 | 1104.4282 | 2062.3962 | 0.84453 | 870.8784
2011-11-28 | 19:00 | 1744.2325 | 1097.431 | 2060.7528 | 0.84641 | 872.1163
2011-11-28 | 19:30 | 1768.9991 | 1118.0847 | 2092.7187 | 0.84531 | 884.4996
2011-11-28 | 20:00 | 1970.8273 | 1234.9302 | 2325.7714 | 0.84739 | 985.4137
2011-11-28 | 20:30 | 1884.2699 | 1176.1202 | 2221.2005 | 0.84831 | 942.1349
2011-11-28 | 21:00 | 1683.8356 | 1046.8257 | 1982.7119 | 0.84926 | 841.9178
2011-11-28 | 21:30 | 1727.9835 | 1086.149 | 2040.9916 | 0.84664 | 863.9918
2011-11-28 | 22:00 | 2081.8717 | 1307.8843 | 2458.6076 | 0.84677 | 1040.9358
2011-11-28 | 22:30 | 2106.3911 | 1327.5526 | 2489.8352 | 0.846 | 1053.1955
2011-11-28 | 23:00 | 2123.9854 | 1342.559 | 2512.7234 | 0.84529 | 1061.9927
2011-11-28 | 23:30 | 2102.7077 | 1315.0604 | 2480.0733 | 0.84784 | 1051.3539
2011-11-28 | 24:00 | 2056.4527 | 1298.2284 | 2431.9529 | 0.8456 | 1028.2264
2011-11-29 | 00:30 | 2019.392 | 1266.069 | 2383.4586 | 0.84725 | 1009.696
2011-11-29 | 01:00 | 2026.2847 | 1264.4531 | 2388.4453 | 0.84837 | 1013.1423
2011-11-29 | 01:30 | 2013.7798 | 1260.763 | 2375.8856 | 0.84759 | 1006.8899
2011-11-29 | 02:00 | 1993.6529 | 1248.8925 | 2352.5272 | 0.84745 | 996.8265
2011-11-29 | 02:30 | 1978.9842 | 1249.5829 | 2340.4777 | 0.84555 | 989.4921
2011-11-29 | 03:00 | 2001.2263 | 1250.2097 | 2359.6464 | 0.8481 | 1000.6132
2011-11-29 | 03:30 | 2091.2807 | 1316.5903 | 2471.2072 | 0.84626 | 1045.6404
2011-11-29 | 04:00 | 2025.7984 | 1277.1927 | 2394.8028 | 0.84591 | 1012.8992
2011-11-29 | 04:30 | 2047.1207 | 1293.6357 | 2421.6103 | 0.84536 | 1023.5603
2011-11-29 | 05:00 | 2051.9346 | 1301.2621 | 2429.7569 | 0.8445 | 1025.9673
2011-11-29 | 05:30 | 2120.1602 | 1353.7451 | 2515.493 | 0.84284 | 1060.0801
2011-11-29 | 06:00 | 2011.5674 | 1281.307 | 2384.9845 | 0.84343 | 1005.7837
2011-11-29 | 06:30 | 1607.6355 | 1011.7946 | 1899.5315 | 0.84633 | 803.8177
2011-11-29 | 07:00 | 1598.5749 | 1012.2425 | 1892.109 | 0.84486 | 799.2875
2011-11-29 | 07:30 | 1625.2906 | 1035.3802 | 1927.0655 | 0.8434 | 812.6453
2011-11-29 | 08:00 | 1657.7683 | 1047.2631 | 1960.8559 | 0.84543 | 828.8842
2011-11-29 | 08:30 | 1688.4672 | 1072.6037 | 2000.3501 | 0.84409 | 844.2336
2011-11-29 | 09:00 | 1759.9588 | 1122.008 | 2087.1888 | 0.84322 | 879.9794
2011-11-29 | 09:30 | 1759.7724 | 1128.0877 | 2090.3064 | 0.84187 | 879.8862
2011-11-29 | 10:00 | 1765.8506 | 1136.6396 | 2100.0424 | 0.84086 | 882.9253
2011-11-29 | 10:30 | 1809.1962 | 1150.9957 | 2144.2906 | 0.84373 | 904.5981
2011-11-29 | 11:00 | 1885.368 | 1195.3739 | 2232.3824 | 0.84455 | 942.684
2011-11-29 | 11:30 | 1959.846 | 1246.3052 | 2322.5574 | 0.84383 | 979.923
2011-11-29 | 12:00 | 1914.9769 | 1198.4367 | 2259.0677 | 0.84768 | 957.4884
2011-11-29 | 12:30 | 1910.1062 | 1205.9291 | 2258.9313 | 0.84558 | 955.0531
2011-11-29 | 13:00 | 2034.0931 | 1274.6171 | 2400.4549 | 0.84738 | 1017.0466
2011-11-29 | 13:30 | 1868.73 | 1174.254 | 2207.0397 | 0.84671 | 934.365
2011-11-29 | 14:00 | 1817.264 | 1137.7145 | 2144.0249 | 0.84759 | 908.632
2011-11-29 | 14:30 | 1778.0151 | 1106.3856 | 2094.1411 | 0.84904 | 889.0076
2011-11-29 | 15:00 | 1689.3668 | 1056.0946 | 1992.3092 | 0.84794 | 844.6834
2011-11-29 | 15:30 | 1688.451 | 1051.7088 | 1989.2104 | 0.8488 | 844.2255
2011-11-29 | 16:00 | 1748.7101 | 1108.337 | 2070.3618 | 0.84464 | 874.3551
2011-11-29 | 16:30 | 1785.6615 | 1123.5523 | 2109.729 | 0.84639 | 892.8307
2011-11-29 | 17:00 | 1877.6568 | 1189.3888 | 2222.6653 | 0.84478 | 938.8284
2011-11-29 | 17:30 | 1931.5622 | 1215.2445 | 2282.0499 | 0.84642 | 965.7811
2011-11-29 | 18:00 | 2079.9915 | 1304.0246 | 2454.9633 | 0.84726 | 1039.9958
2011-11-29 | 18:30 | 2127.5594 | 1339.5862 | 2514.1599 | 0.84623 | 1063.7797
2011-11-29 | 19:00 | 1898.197 | 1193.3041 | 2242.1255 | 0.84661 | 949.0985
2011-11-29 | 19:30 | 1800.472 | 1144.2183 | 2133.292 | 0.84399 | 900.236
2011-11-29 | 20:00 | 1848.3073 | 1161.0228 | 2182.7079 | 0.8468 | 924.1536
2011-11-29 | 20:30 | 1810.1201 | 1137.4317 | 2137.8226 | 0.84671 | 905.06
2011-11-29 | 21:00 | 1784.1419 | 1107.908 | 2100.1482 | 0.84953 | 892.071
2011-11-29 | 21:30 | 1873.9208 | 1175.9353 | 2212.3297 | 0.84704 | 936.9604
2011-11-29 | 22:00 | 2107.8418 | 1331.6508 | 2493.249 | 0.84542 | 1053.9209
2011-11-29 | 22:30 | 2057.1213 | 1284.0694 | 2424.9912 | 0.8483 | 1028.5607
2011-11-29 | 23:00 | 2083.4561 | 1308.1157 | 2460.0723 | 0.84691 | 1041.728
2011-11-29 | 23:30 | 2033.1044 | 1269.4189 | 2396.86 | 0.84824 | 1016.5522
2011-11-29 | 24:00 | 2052.1291 | 1293.4442 | 2425.7436 | 0.84598 | 1026.0646
2011-11-30 | 00:30 | 2032.0022 | 1279.1619 | 2401.1014 | 0.84628 | 1016.0011
2011-11-30 | 01:00 | 2039.5148 | 1283.932 | 2410.0004 | 0.84627 | 1019.7574
2011-11-30 | 01:30 | 1988.5229 | 1259.5771 | 2353.8815 | 0.84478 | 994.2615
2011-11-30 | 02:00 | 1985.3947 | 1250.4236 | 2346.3485 | 0.84616 | 992.6973
2011-11-30 | 02:30 | 1930.6343 | 1220.2115 | 2283.9144 | 0.84532 | 965.3171
2011-11-30 | 03:00 | 1911.4677 | 1206.0317 | 2260.1375 | 0.84573 | 955.7339
2011-11-30 | 03:30 | 1893.0549 | 1194.1368 | 2238.2179 | 0.84579 | 946.5274
2011-11-30 | 04:00 | 1857.9351 | 1184.0795 | 2203.1721 | 0.8433 | 928.9676
2011-11-30 | 04:30 | 1757.7788 | 1099.0639 | 2073.0962 | 0.8479 | 878.8894
2011-11-30 | 05:00 | 1866.6026 | 1199.0324 | 2218.532 | 0.84137 | 933.3013
2011-11-30 | 05:30 | 2083.991 | 1322.934 | 2468.4353 | 0.84426 | 1041.9955
2011-11-30 | 06:00 | 2073.4311 | 1319.1628 | 2457.5002 | 0.84372 | 1036.7156
2011-11-30 | 06:30 | 1833.8615 | 1154.0991 | 2166.7932 | 0.84635 | 916.9307
2011-11-30 | 07:00 | 1824.8495 | 1153.6583 | 2158.9357 | 0.84525 | 912.4248
2011-11-30 | 07:30 | 1949.3105 | 1238.6429 | 2309.5557 | 0.84402 | 974.6553
2011-11-30 | 08:00 | 1912.035 | 1212.6246 | 2264.1414 | 0.84449 | 956.0175
2011-11-30 | 08:30 | 1948.1557 | 1228.3873 | 2303.0948 | 0.84589 | 974.0778
2011-11-30 | 09:00 | 1947.9652 | 1241.0551 | 2309.7156 | 0.84338 | 973.9826
2011-11-30 | 09:30 | 2102.5862 | 1342.6397 | 2494.7044 | 0.84282 | 1051.2931
2011-11-30 | 10:00 | 2270.0321 | 1466.7117 | 2702.6448 | 0.83993 | 1135.016
2011-11-30 | 10:30 | 2330.9355 | 1488.2663 | 2765.5373 | 0.84285 | 1165.4677
2011-11-30 | 11:00 | 2349.1255 | 1494.7089 | 2784.3393 | 0.84369 | 1174.5627
2011-11-30 | 11:30 | 2245.5532 | 1435.6181 | 2665.2408 | 0.84253 | 1122.7766
2011-11-30 | 12:00 | 2276.0576 | 1457.7274 | 2702.8517 | 0.84209 | 1138.0288
2011-11-30 | 12:30 | 2306.8699 | 1461.6255 | 2730.9335 | 0.84472 | 1153.435
2011-11-30 | 13:00 | 2308.4624 | 1471.9883 | 2737.8364 | 0.84317 | 1154.2312
2011-11-30 | 13:30 | 2492.7854 | 1589.4393 | 2956.3992 | 0.84318 | 1246.3927
2011-11-30 | 14:00 | 2383.7752 | 1516.5813 | 2825.3147 | 0.84372 | 1191.8876
2011-11-30 | 14:30 | 2040.7589 | 1304.5612 | 2422.1017 | 0.84256 | 1020.3794
2011-11-30 | 15:00 | 1987.5139 | 1285.2374 | 2366.8644 | 0.83972 | 993.757
2011-11-30 | 15:30 | 2003.7103 | 1291.8507 | 2384.0581 | 0.84046 | 1001.8551
2011-11-30 | 16:00 | 2122.5226 | 1343.9038 | 2512.2061 | 0.84488 | 1061.2613
2011-11-30 | 16:30 | 2084.2381 | 1336.5473 | 2475.9659 | 0.84179 | 1042.1191
2011-11-30 | 17:00 | 2043.3725 | 1292.9205 | 2418.0601 | 0.84505 | 1021.6862
2011-11-30 | 17:30 | 1931.0638 | 1227.1935 | 2288.0147 | 0.84399 | 965.5319
2011-11-30 | 18:00 | 1921.1685 | 1223.4138 | 2277.6369 | 0.84349 | 960.5843
2011-11-30 | 18:30 | 1946.7415 | 1235.5834 | 2305.7469 | 0.8443 | 973.3707
2011-11-30 | 19:00 | 1921.4157 | 1217.4514 | 2274.6486 | 0.84471 | 960.7079
2011-11-30 | 19:30 | 1959.0154 | 1236.6559 | 2316.6914 | 0.84561 | 979.5077
2011-11-30 | 20:00 | 1902.2248 | 1199.373 | 2248.7674 | 0.8459 | 951.1124
2011-11-30 | 20:30 | 1838.4971 | 1162.566 | 2175.2313 | 0.8452 | 919.2486
2011-11-30 | 21:00 | 1713.9227 | 1074.9488 | 2023.1277 | 0.84716 | 856.9613
2011-11-30 | 21:30 | 1710.8268 | 1072.5969 | 2019.2554 | 0.84726 | 855.4134
2011-11-30 | 22:00 | 1821.5106 | 1144.8287 | 2151.4027 | 0.84666 | 910.7553
2011-11-30 | 22:30 | 1829.1934 | 1157.4037 | 2164.609 | 0.84505 | 914.5967
2011-11-30 | 23:00 | 1854.7137 | 1164.2344 | 2189.8412 | 0.84696 | 927.3568
2011-11-30 | 23:30 | 1862.668 | 1170.3348 | 2199.8217 | 0.84674 | 931.334
2011-11-30 | 24:00 | 1794.3046 | 1134.7179 | 2122.9964 | 0.84518 | 897.1523
2011-12-01 | 00:30 | 1723.4127 | 1096.8897 | 2042.8701 | 0.84362 | 861.7064
2011-12-01 | 01:00 | 1741.8134 | 1113.3053 | 2067.2113 | 0.84259 | 870.9067
2011-12-01 | 01:30 | 1772.5731 | 1123.6964 | 2098.7399 | 0.84459 | 886.2866
2011-12-01 | 02:00 | 1758.3745 | 1108.3827 | 2078.5555 | 0.84596 | 879.1872
2011-12-01 | 02:30 | 1778.8498 | 1127.7637 | 2106.2188 | 0.84457 | 889.4249
2011-12-01 | 03:00 | 1826.4826 | 1148.5601 | 2157.5979 | 0.84654 | 913.2413
2011-12-01 | 03:30 | 1793.7617 | 1142.4052 | 2126.6571 | 0.84347 | 896.8808
2011-12-01 | 04:00 | 1873.24 | 1202.3982 | 2225.9357 | 0.84155 | 936.62
2011-12-01 | 04:30 | 1895.7739 | 1212.5093 | 2250.3638 | 0.84243 | 947.8869
2011-12-01 | 05:00 | 1892.8199 | 1202.8807 | 2242.6968 | 0.84399 | 946.4099
2011-12-01 | 05:30 | 2102.6753 | 1339.4481 | 2493.0633 | 0.84341 | 1051.3376
2011-12-01 | 06:00 | 2193.6698 | 1407.2039 | 2606.2252 | 0.8417 | 1096.8349
2011-12-01 | 06:30 | 2035.9652 | 1308.7413 | 2420.3219 | 0.8412 | 1017.9826
2011-12-01 | 07:00 | 2229.9566 | 1418.2501 | 2642.7523 | 0.8438 | 1114.9783
2011-12-01 | 07:30 | 2258.7874 | 1454.1634 | 2686.3938 | 0.84083 | 1129.3937
2011-12-01 | 08:00 | 2259.999 | 1432.0873 | 2675.5316 | 0.84469 | 1129.9995
2011-12-01 | 08:30 | 2286.82 | 1468.8362 | 2717.9083 | 0.84139 | 1143.41
2011-12-01 | 09:00 | 2294.0085 | 1444.7861 | 2711.0665 | 0.84616 | 1147.0042
2011-12-01 | 09:30 | 2267.1794 | 1440.0889 | 2685.8813 | 0.84411 | 1133.5897
2011-12-01 | 10:00 | 2427.9271 | 1546.9062 | 2878.845 | 0.84337 | 1213.9636
2011-12-01 | 10:30 | 2393.0991 | 1525.7376 | 2838.0977 | 0.84321 | 1196.5496
2011-12-01 | 11:00 | 2377.1986 | 1499.8258 | 2810.7918 | 0.84574 | 1188.5993
2011-12-01 | 11:30 | 2334.55 | 1482.1997 | 2765.3281 | 0.84422 | 1167.275
2011-12-01 | 12:00 | 2323.3702 | 1485.6223 | 2757.7387 | 0.84249 | 1161.6851
2011-12-01 | 12:30 | 2303.7538 | 1474.4763 | 2735.2078 | 0.84226 | 1151.8769
2011-12-01 | 13:00 | 2484.1665 | 1595.9448 | 2952.6468 | 0.84134 | 1242.0833
2011-12-01 | 13:30 | 2703.2 | 1720.5184 | 3204.2899 | 0.84362 | 1351.6
2011-12-01 | 14:00 | 2507.4298 | 1598.1815 | 2973.4472 | 0.84327 | 1253.7149
2011-12-01 | 14:30 | 2268.3261 | 1451.1404 | 2692.7889 | 0.84237 | 1134.1631
2011-12-01 | 15:00 | 2186.0842 | 1375.5639 | 2582.855 | 0.84638 | 1093.0421
2011-12-01 | 15:30 | 2139.4686 | 1356.8038 | 2533.425 | 0.8445 | 1069.7343
2011-12-01 | 16:00 | 2092.626 | 1325.4245 | 2477.0615 | 0.8448 | 1046.313
2011-12-01 | 16:30 | 1909.9077 | 1207.0403 | 2259.3569 | 0.84533 | 954.9538
2011-12-01 | 17:00 | 1930.4682 | 1227.1533 | 2287.4904 | 0.84392 | 965.2341
2011-12-01 | 17:30 | 1995.4642 | 1288.2865 | 2375.1967 | 0.84013 | 997.7321
2011-12-01 | 18:00 | 2003.3659 | 1276.8656 | 2375.6811 | 0.84328 | 1001.6829
2011-12-01 | 18:30 | 1816.9033 | 1148.329 | 2149.3713 | 0.84532 | 908.4517
2011-12-01 | 19:00 | 1754.764 | 1122.2014 | 2082.9145 | 0.84246 | 877.382
2011-12-01 | 19:30 | 1744.3865 | 1125.3717 | 2075.8964 | 0.84031 | 872.1933
2011-12-01 | 20:00 | 1730.9821 | 1114.6138 | 2058.8013 | 0.84077 | 865.4911
2011-12-01 | 20:30 | 1719.855 | 1096.8862 | 2039.8677 | 0.84312 | 859.9275
2011-12-01 | 21:00 | 1697.4913 | 1074.4809 | 2008.9763 | 0.84495 | 848.7457
2011-12-01 | 21:30 | 1726.4721 | 1095.4552 | 2044.6828 | 0.84437 | 863.236
2011-12-01 | 22:00 | 1820.5746 | 1150.1862 | 2153.467 | 0.84542 | 910.2873
2011-12-01 | 22:30 | 1853.3846 | 1171.3296 | 2192.498 | 0.84533 | 926.6923
2011-12-01 | 23:00 | 1818.6336 | 1157.7203 | 2155.8628 | 0.84358 | 909.3168
2011-12-01 | 23:30 | 1801.0717 | 1140.2089 | 2131.6509 | 0.84492 | 900.5358
2011-12-01 | 24:00 | 1796.586 | 1137.3124 | 2126.3115 | 0.84493 | 898.293
2011-12-02 | 00:30 | 1789.4907 | 1135.0376 | 2119.1006 | 0.84446 | 894.7454
2011-12-02 | 01:00 | 1779.6116 | 1136.4251 | 2111.5112 | 0.84281 | 889.8058
2011-12-02 | 01:30 | 1824.4443 | 1175.714 | 2170.4609 | 0.84058 | 912.2222
2011-12-02 | 02:00 | 1801.0595 | 1144.0607 | 2133.7034 | 0.8441 | 900.5298
2011-12-02 | 02:30 | 1799.1469 | 1142.735 | 2131.3782 | 0.84412 | 899.5735
2011-12-02 | 03:00 | 1814.8205 | 1171.0462 | 2159.8432 | 0.84026 | 907.4103
2011-12-02 | 03:30 | 1787.493 | 1141.6879 | 2120.9862 | 0.84277 | 893.7465
2011-12-02 | 04:00 | 1866.0596 | 1201.5936 | 2219.4607 | 0.84077 | 933.0298
2011-12-02 | 04:30 | 1860.7473 | 1194.7708 | 2211.3023 | 0.84147 | 930.3737
2011-12-02 | 05:00 | 1893.1076 | 1214.0046 | 2248.925 | 0.84178 | 946.5538
2011-12-02 | 05:30 | 2094.8385 | 1345.2298 | 2489.5766 | 0.84144 | 1047.4192
2011-12-02 | 06:00 | 2225.3209 | 1433.9553 | 2647.3158 | 0.8406 | 1112.6605
2011-12-02 | 06:30 | 2176.5455 | 1398.8308 | 2587.2916 | 0.84124 | 1088.2728
2011-12-02 | 07:00 | 2274.4651 | 1465.6306 | 2705.7835 | 0.84059 | 1137.2325
2011-12-02 | 07:30 | 2356.2693 | 1521.6282 | 2804.881 | 0.84006 | 1178.1347
2011-12-02 | 08:00 | 2242.5222 | 1442.5048 | 2666.4069 | 0.84103 | 1121.2611
2011-12-02 | 08:30 | 2275.6969 | 1459.7409 | 2703.6346 | 0.84172 | 1137.8485
2011-12-02 | 09:00 | 2229.215 | 1410.0342 | 2637.7256 | 0.84513 | 1114.6075
2011-12-02 | 09:30 | 2277.5852 | 1460.0934 | 2705.4144 | 0.84186 | 1138.7926
2011-12-02 | 10:00 | 2283.1407 | 1462.6232 | 2711.4568 | 0.84203 | 1141.5703
2011-12-02 | 10:30 | 2326.1175 | 1491.0637 | 2762.9864 | 0.84189 | 1163.0587
2011-12-02 | 11:00 | 2401.4424 | 1531.387 | 2848.1699 | 0.84315 | 1200.7212
2011-12-02 | 11:30 | 2384.0142 | 1507.6011 | 2820.7065 | 0.84518 | 1192.0071
2011-12-02 | 12:00 | 2423.5387 | 1548.8795 | 2876.2071 | 0.84262 | 1211.7693
2011-12-02 | 12:30 | 2447.1099 | 1572.8712 | 2908.9982 | 0.84122 | 1223.5549
2011-12-02 | 13:00 | 2434.5118 | 1568.8258 | 2896.2151 | 0.84058 | 1217.2559
2011-12-02 | 13:30 | 2585.4777 | 1663.8713 | 3074.5996 | 0.84092 | 1292.7389
2011-12-02 | 14:00 | 2797.7442 | 1795.866 | 3324.5311 | 0.84155 | 1398.8721
2011-12-02 | 14:30 | 2352.7399 | 1502.7551 | 2791.7124 | 0.84276 | 1176.37
2011-12-02 | 15:00 | 2198.2163 | 1403.8426 | 2608.2425 | 0.8428 | 1099.1081
2011-12-02 | 15:30 | 2132.0167 | 1368.8926 | 2533.646 | 0.84148 | 1066.0084
2011-12-02 | 16:00 | 2033.4123 | 1291.9667 | 2409.1376 | 0.84404 | 1016.7062
2011-12-02 | 16:30 | 1831.1263 | 1167.2318 | 2171.5095 | 0.84325 | 915.5631
2011-12-02 | 17:00 | 1859.6654 | 1191.2969 | 2208.5162 | 0.84204 | 929.8327
2011-12-02 | 17:30 | 1805.4966 | 1161.4557 | 2146.811 | 0.84101 | 902.7483
2011-12-02 | 18:00 | 1695.1289 | 1093.035 | 2016.9749 | 0.84043 | 847.5645
2011-12-02 | 18:30 | 1627.8434 | 1043.9504 | 1933.8321 | 0.84177 | 813.9217
2011-12-02 | 19:00 | 1695.5382 | 1085.2642 | 2013.119 | 0.84224 | 847.7691
2011-12-02 | 19:30 | 1701.7663 | 1084.025 | 2017.7014 | 0.84342 | 850.8831
2011-12-02 | 20:00 | 1681.9149 | 1076.002 | 1996.6517 | 0.84237 | 840.9575
2011-12-02 | 20:30 | 1701.0491 | 1090.5439 | 2020.6073 | 0.84185 | 850.5245
2011-12-02 | 21:00 | 1702.1634 | 1073.5216 | 2012.4137 | 0.84583 | 851.0817
2011-12-02 | 21:30 | 1696.0244 | 1074.2968 | 2007.6385 | 0.84479 | 848.0122
2011-12-02 | 22:00 | 1886.6323 | 1202.5927 | 2237.3222 | 0.84325 | 943.3161
2011-12-02 | 22:30 | 1952.5846 | 1245.8103 | 2316.1671 | 0.84302 | 976.2923
2011-12-02 | 23:00 | 1942.892 | 1236.8097 | 2303.156 | 0.84358 | 971.446
2011-12-02 | 23:30 | 1949.3308 | 1247.6231 | 2314.4014 | 0.84226 | 974.6654
2011-12-02 | 24:00 | 1902.7314 | 1198.7193 | 2248.8474 | 0.84609 | 951.3657
2011-12-03 | 00:30 | 1854.8474 | 1165.3831 | 2190.5654 | 0.84674 | 927.4237
2011-12-03 | 01:00 | 1844.2835 | 1158.933 | 2178.1891 | 0.8467 | 922.1418
2011-12-03 | 01:30 | 1833.5616 | 1148.1514 | 2163.377 | 0.84755 | 916.7808
2011-12-03 | 02:00 | 1853.1374 | 1164.7415 | 2188.7762 | 0.84665 | 926.5687
2011-12-03 | 02:30 | 1858.5308 | 1165.7197 | 2193.864 | 0.84715 | 929.2654
2011-12-03 | 03:00 | 1893.606 | 1200.4576 | 2242.062 | 0.84458 | 946.803
2011-12-03 | 03:30 | 1888.9906 | 1197.063 | 2236.3464 | 0.84468 | 944.4953
2011-12-03 | 04:00 | 1892.5443 | 1201.7974 | 2241.8833 | 0.84418 | 946.2722
2011-12-03 | 04:30 | 1988.4297 | 1253.1397 | 2350.3642 | 0.84601 | 994.2149
2011-12-03 | 05:00 | 1947.0413 | 1226.6101 | 2301.2045 | 0.8461 | 973.5207
2011-12-03 | 05:30 | 2068.3011 | 1322.9203 | 2455.1961 | 0.84242 | 1034.1506
2011-12-03 | 06:00 | 2252.0123 | 1451.895 | 2679.4698 | 0.84047 | 1126.0061
2011-12-03 | 06:30 | 1838.4282 | 1181.2898 | 2185.2377 | 0.84129 | 919.2141
2011-12-03 | 07:00 | 1977.3148 | 1270.0574 | 2350.0679 | 0.84139 | 988.6574
2011-12-03 | 07:30 | 2024.0236 | 1291.8412 | 2401.1508 | 0.84294 | 1012.0118
2011-12-03 | 08:00 | 2040.4955 | 1308.9007 | 2424.22 | 0.84171 | 1020.2477
2011-12-03 | 08:30 | 2055.3424 | 1305.9619 | 2435.1528 | 0.84403 | 1027.6712
2011-12-03 | 09:00 | 2090.5635 | 1340.9257 | 2483.6541 | 0.84173 | 1045.2818
2011-12-03 | 09:30 | 2338.0672 | 1502.9841 | 2779.4819 | 0.84119 | 1169.0336
2011-12-03 | 10:00 | 2259.5046 | 1448.9718 | 2684.1908 | 0.84178 | 1129.7523
2011-12-03 | 10:30 | 2250.44 | 1424.6294 | 2663.4657 | 0.84493 | 1125.22
2011-12-03 | 11:00 | 2225.3655 | 1417.1439 | 2638.2851 | 0.84349 | 1112.6827
2011-12-03 | 11:30 | 2275.5146 | 1445.5502 | 2695.8453 | 0.84408 | 1137.7573
2011-12-03 | 12:00 | 2277.7635 | 1451.7822 | 2701.0883 | 0.84328 | 1138.8818
2011-12-03 | 12:30 | 2246.704 | 1430.873 | 2663.6585 | 0.84347 | 1123.352
2011-12-03 | 13:00 | 2287.8898 | 1457.6264 | 2712.7687 | 0.84338 | 1143.9449
2011-12-03 | 13:30 | 2260.8783 | 1451.0367 | 2686.462 | 0.84158 | 1130.4392
2011-12-03 | 14:00 | 2223.5096 | 1418.3279 | 2637.3564 | 0.84308 | 1111.7548
2011-12-03 | 14:30 | 2253.0334 | 1441.6126 | 2674.7722 | 0.84233 | 1126.5167
2011-12-03 | 15:00 | 2175.9539 | 1392.5629 | 2583.4099 | 0.84228 | 1087.977
2011-12-03 | 15:30 | 2095.3207 | 1332.0475 | 2482.8853 | 0.84391 | 1047.6603
2011-12-03 | 16:00 | 2091.9696 | 1329.1717 | 2478.5145 | 0.84404 | 1045.9848
2011-12-03 | 16:30 | 2094.5305 | 1342.039 | 2487.5946 | 0.84199 | 1047.2653
2011-12-03 | 17:00 | 2138.4515 | 1356.0501 | 2532.1625 | 0.84452 | 1069.2257
2011-12-03 | 17:30 | 2111.5494 | 1338.9813 | 2500.3024 | 0.84452 | 1055.7747
2011-12-03 | 18:00 | 2069.4762 | 1306.3236 | 2447.2869 | 0.84562 | 1034.7381
2011-12-03 | 18:30 | 2047.2504 | 1308.0343 | 2429.4419 | 0.84268 | 1023.6252
2011-12-03 | 19:00 | 1965.1705 | 1253.6178 | 2330.9768 | 0.84307 | 982.5853
2011-12-03 | 19:30 | 1809.0098 | 1142.9998 | 2139.8516 | 0.84539 | 904.5049
2011-12-03 | 20:00 | 1752.6448 | 1113.5894 | 2076.4983 | 0.84404 | 876.3224
2011-12-03 | 20:30 | 1737.9274 | 1100.9659 | 2057.3084 | 0.84476 | 868.9637
2011-12-03 | 21:00 | 1801.9186 | 1146.0972 | 2135.5209 | 0.84378 | 900.9593
2011-12-03 | 21:30 | 1845.021 | 1187.3123 | 2194.0403 | 0.84092 | 922.5105
2011-12-03 | 22:00 | 2009.5818 | 1264.325 | 2374.2234 | 0.84642 | 1004.7909
2011-12-03 | 22:30 | 2030.6083 | 1287.3552 | 2404.299 | 0.84457 | 1015.3041
2011-12-03 | 23:00 | 1983.9116 | 1246.1796 | 2342.8335 | 0.8468 | 991.9558
2011-12-03 | 23:30 | 1963.9346 | 1252.6524 | 2329.4157 | 0.8431 | 981.9673
2011-12-03 | 24:00 | 1959.9473 | 1228.2676 | 2313.0142 | 0.84736 | 979.9737
2011-12-04 | 00:30 | 2031.8401 | 1300.2266 | 2412.2528 | 0.8423 | 1015.9201
2011-12-04 | 01:00 | 2009.8047 | 1269.051 | 2376.9319 | 0.84555 | 1004.9023
2011-12-04 | 01:30 | 1930.9139 | 1223.5332 | 2285.9269 | 0.8447 | 965.4569
2011-12-04 | 02:00 | 1921.209 | 1232.5573 | 2282.5954 | 0.84168 | 960.6045
2011-12-04 | 02:30 | 1913.044 | 1212.0649 | 2264.6939 | 0.84473 | 956.522
2011-12-04 | 03:00 | 1767.1352 | 1113.139 | 2088.5031 | 0.84613 | 883.5676
2011-12-04 | 03:30 | 1858.5024 | 1174.7574 | 2198.6556 | 0.84529 | 929.2512
2011-12-04 | 04:00 | 1835.612 | 1154.2262 | 2168.3425 | 0.84655 | 917.806
2011-12-04 | 04:30 | 1851.6665 | 1179.2253 | 2195.277 | 0.84348 | 925.8333
2011-12-04 | 05:00 | 1934.1758 | 1234.6013 | 2294.619 | 0.84292 | 967.0879
2011-12-04 | 05:30 | 2022.6296 | 1289.0336 | 2398.4658 | 0.8433 | 1011.3148
2011-12-04 | 06:00 | 2123.4627 | 1365.5125 | 2524.6224 | 0.8411 | 1061.7313
2011-12-04 | 06:30 | 1928.4299 | 1221.009 | 2282.4778 | 0.84488 | 964.215
2011-12-04 | 07:00 | 2007.7908 | 1286.219 | 2384.4461 | 0.84204 | 1003.8954
2011-12-04 | 07:30 | 2034.2917 | 1294.326 | 2411.1454 | 0.8437 | 1017.1458
2011-12-04 | 08:00 | 2046.209 | 1304.378 | 2426.597 | 0.84324 | 1023.1045
2011-12-04 | 08:30 | 1988.7093 | 1264.9561 | 2356.9215 | 0.84377 | 994.3547
2011-12-04 | 09:00 | 2051.0391 | 1318.3539 | 2438.1998 | 0.84121 | 1025.5195
2011-12-04 | 09:30 | 2311.1773 | 1476.0773 | 2742.3247 | 0.84278 | 1155.5887
2011-12-04 | 10:00 | 2349.401 | 1507.5694 | 2791.4961 | 0.84163 | 1174.7005
2011-12-04 | 10:30 | 2406.3455 | 1536.1469 | 2854.8636 | 0.84289 | 1203.1727
2011-12-04 | 11:00 | 2514.7925 | 1616.6265 | 2989.5924 | 0.84118 | 1257.3962
2011-12-04 | 11:30 | 2405.4419 | 1532.3123 | 2852.0399 | 0.84341 | 1202.7209
2011-12-04 | 12:00 | 2582.9492 | 1655.7091 | 3068.0611 | 0.84188 | 1291.4746
2011-12-04 | 12:30 | 2734.5716 | 1750.2018 | 3246.7042 | 0.84226 | 1367.2858
2011-12-04 | 13:00 | 2541.496 | 1615.7035 | 3011.5942 | 0.8439 | 1270.748
2011-12-04 | 13:30 | 2461.4422 | 1583.1764 | 2926.6269 | 0.84105 | 1230.7211
2011-12-04 | 14:00 | 2322.811 | 1480.9322 | 2754.7433 | 0.8432 | 1161.4055
2011-12-04 | 14:30 | 2149.919 | 1361.0313 | 2544.5153 | 0.84492 | 1074.9595
2011-12-04 | 15:00 | 2148.7763 | 1363.2034 | 2544.7128 | 0.84441 | 1074.3882
2011-12-04 | 15:30 | 2279.1818 | 1452.886 | 2702.8775 | 0.84324 | 1139.5909
2011-12-04 | 16:00 | 2241.7604 | 1423.7766 | 2655.6787 | 0.84414 | 1120.8802
2011-12-04 | 16:30 | 2121.8013 | 1342.498 | 2510.8448 | 0.84505 | 1060.9007
2011-12-04 | 17:00 | 2038.5748 | 1300.3059 | 2417.9707 | 0.84309 | 1019.2874
2011-12-04 | 17:30 | 2007.2721 | 1259.1798 | 2369.5305 | 0.84712 | 1003.6361
2011-12-04 | 18:00 | 1944.9018 | 1220.8347 | 2296.3189 | 0.84697 | 972.4509
2011-12-04 | 18:30 | 1931.9391 | 1225.5782 | 2287.8878 | 0.84442 | 965.9695
2011-12-04 | 19:00 | 1949.7238 | 1234.9938 | 2307.9499 | 0.84479 | 974.8619
2011-12-04 | 19:30 | 1950.6113 | 1230.3159 | 2306.2007 | 0.84581 | 975.3056
2011-12-04 | 20:00 | 2063.8235 | 1300.8877 | 2439.6058 | 0.84597 | 1031.9118
2011-12-04 | 20:30 | 1903.2338 | 1199.5183 | 2249.6985 | 0.846 | 951.6169
2011-12-04 | 21:00 | 1776.0134 | 1129.4456 | 2104.7258 | 0.84382 | 888.0067
2011-12-04 | 21:30 | 1894.465 | 1197.7293 | 2241.3285 | 0.84524 | 947.2325
2011-12-04 | 22:00 | 2127.6647 | 1338.7347 | 2513.7955 | 0.8464 | 1063.8324
2011-12-04 | 22:30 | 2137.1953 | 1358.6558 | 2532.4987 | 0.84391 | 1068.5977
2011-12-04 | 23:00 | 2139.0958 | 1353.3061 | 2531.2385 | 0.84508 | 1069.5479
2011-12-04 | 23:30 | 2081.6205 | 1313.1599 | 2461.2056 | 0.84577 | 1040.8102
2011-12-04 | 24:00 | 2069.764 | 1287.685 | 2437.6332 | 0.84909 | 1034.882
2011-12-05 | 00:30 | 2010.295 | 1256.2346 | 2370.5298 | 0.84804 | 1005.1475
2011-12-05 | 01:00 | 1981.7194 | 1263.9651 | 2350.4935 | 0.84311 | 990.8597
2011-12-05 | 01:30 | 2014.2701 | 1269.3577 | 2380.8724 | 0.84602 | 1007.1351
2011-12-05 | 02:00 | 2095.0127 | 1311.1401 | 2471.4706 | 0.84768 | 1047.5064
2011-12-05 | 02:30 | 2091.2929 | 1323.381 | 2474.8421 | 0.84502 | 1045.6464
2011-12-05 | 03:00 | 2016.6001 | 1273.3451 | 2384.9704 | 0.84555 | 1008.3
2011-12-05 | 03:30 | 1998.6775 | 1280.3646 | 2373.6144 | 0.84204 | 999.3388
2011-12-05 | 04:00 | 2035.487 | 1278.8054 | 2403.8616 | 0.84676 | 1017.7435
2011-12-05 | 04:30 | 2116.5538 | 1342.0521 | 2506.1731 | 0.84454 | 1058.2769
2011-12-05 | 05:00 | 2105.9859 | 1345.1921 | 2498.9434 | 0.84275 | 1052.9929
2011-12-05 | 05:30 | 1774.7937 | 1139.2411 | 2108.972 | 0.84154 | 887.3968
2011-12-05 | 06:00 | 2069.0103 | 1292.9153 | 2439.761 | 0.84804 | 1034.5051
2011-12-05 | 06:30 | 1911.4394 | 1196.9448 | 2255.2777 | 0.84754 | 955.7197
2011-12-05 | 07:00 | 1908.5259 | 1199.6068 | 2254.2244 | 0.84664 | 954.263
2011-12-05 | 07:30 | 1865.2695 | 1160.7866 | 2196.9651 | 0.84902 | 932.6347
2011-12-05 | 08:00 | 1830.7616 | 1153.1139 | 2163.645 | 0.84615 | 915.3808
2011-12-05 | 08:30 | 1917.7891 | 1205.4136 | 2265.1571 | 0.84665 | 958.8945
2011-12-05 | 09:00 | 1984.3695 | 1252.4551 | 2346.5648 | 0.84565 | 992.1847
2011-12-05 | 09:30 | 2028.5093 | 1273.0243 | 2394.878 | 0.84702 | 1014.2546
2011-12-05 | 10:00 | 2084.3111 | 1322.6885 | 2468.574 | 0.84434 | 1042.1555
2011-12-05 | 10:30 | 2126.6882 | 1340.2502 | 2513.7767 | 0.84601 | 1063.3441
2011-12-05 | 11:00 | 2053.4582 | 1298.2714 | 2429.4442 | 0.84524 | 1026.7291
2011-12-05 | 11:30 | 1942.1585 | 1233.156 | 2300.5768 | 0.84421 | 971.0793
2011-12-05 | 12:00 | 2147.6741 | 1359.8346 | 2541.9784 | 0.84488 | 1073.8371
2011-12-05 | 12:30 | 2239.2683 | 1409.2264 | 2645.797 | 0.84635 | 1119.6342
2011-12-05 | 13:00 | 2020.0363 | 1279.8231 | 2391.3372 | 0.84473 | 1010.0181
2011-12-05 | 13:30 | 1988.292 | 1266.4832 | 2357.3893 | 0.84343 | 994.146
2011-12-05 | 14:00 | 1832.7431 | 1155.4688 | 2166.5769 | 0.84592 | 916.3715
2011-12-05 | 14:30 | 1942.7056 | 1222.0408 | 2295.101 | 0.84646 | 971.3528
2011-12-05 | 15:00 | 2017.8725 | 1265.2971 | 2381.7611 | 0.84722 | 1008.9362
2011-12-05 | 15:30 | 1800.0141 | 1133.9314 | 2127.4048 | 0.84611 | 900.007
2011-12-05 | 16:00 | 1732.0357 | 1097.8988 | 2050.69 | 0.84461 | 866.0178
2011-12-05 | 16:30 | 1771.0981 | 1112.8887 | 2091.7241 | 0.84672 | 885.5491
2011-12-05 | 17:00 | 1739.2768 | 1096.9566 | 2056.3068 | 0.84583 | 869.6384
2011-12-05 | 17:30 | 1787.8131 | 1122.979 | 2111.2455 | 0.8468 | 893.9066
2011-12-05 | 18:00 | 1945.9432 | 1231.1329 | 2302.6904 | 0.84507 | 972.9716
2011-12-05 | 18:30 | 1841.9941 | 1162.5332 | 2178.1702 | 0.84566 | 920.997
2011-12-05 | 19:00 | 1738.6325 | 1086.8054 | 2050.3632 | 0.84796 | 869.3163
2011-12-05 | 19:30 | 1687.2475 | 1060.2683 | 1992.7301 | 0.8467 | 843.6238
2011-12-05 | 20:00 | 1783.291 | 1123.2135 | 2107.5425 | 0.84615 | 891.6455
2011-12-05 | 20:30 | 1760.2506 | 1114.0329 | 2083.159 | 0.84499 | 880.1253
2011-12-05 | 21:00 | 1853.1942 | 1169.6278 | 2191.4282 | 0.84566 | 926.5971
2011-12-05 | 21:30 | 2066.6276 | 1298.5995 | 2440.7602 | 0.84671 | 1033.3138
2011-12-05 | 22:00 | 2079.2135 | 1313.7354 | 2459.4775 | 0.84539 | 1039.6068
2011-12-05 | 22:30 | 2073.6499 | 1310.1062 | 2452.8356 | 0.84541 | 1036.825
2011-12-05 | 23:00 | 2079.2095 | 1302.6692 | 2453.5809 | 0.84742 | 1039.6047
2011-12-05 | 23:30 | 2078.8772 | 1314.6371 | 2459.675 | 0.84518 | 1039.4386
2011-12-05 | 24:00 | 2008.5121 | 1270.0755 | 2376.3864 | 0.8452 | 1004.256
2011-12-06 | 00:30 | 1969.9683 | 1256.4447 | 2336.5419 | 0.84311 | 984.9841
2011-12-06 | 01:00 | 1946.3484 | 1235.4217 | 2305.3284 | 0.84428 | 973.1742
2011-12-06 | 01:30 | 1975.8398 | 1243.3238 | 2334.48 | 0.84637 | 987.9199
2011-12-06 | 02:00 | 1995.3913 | 1261.5181 | 2360.7232 | 0.84525 | 997.6956
2011-12-06 | 02:30 | 2025.9605 | 1274.4999 | 2393.5049 | 0.84644 | 1012.9802
2011-12-06 | 03:00 | 1972.59 | 1246.8635 | 2333.6195 | 0.84529 | 986.295
2011-12-06 | 03:30 | 2005.4892 | 1260.5027 | 2368.7241 | 0.84665 | 1002.7446
2011-12-06 | 04:00 | 1981.7559 | 1253.339 | 2344.8273 | 0.84516 | 990.8779
2011-12-06 | 04:30 | 1949.0877 | 1232.4643 | 2306.0596 | 0.8452 | 974.5438
2011-12-06 | 05:00 | 1980.1391 | 1253.4494 | 2343.5201 | 0.84494 | 990.0695
2011-12-06 | 05:30 | 1992.1779 | 1268.1983 | 2361.5884 | 0.84358 | 996.089
2011-12-06 | 06:00 | 1998.094 | 1262.4345 | 2363.4976 | 0.8454 | 999.047
2011-12-06 | 06:30 | 1592.6872 | 1022.2955 | 1892.5487 | 0.84156 | 796.3436
2011-12-06 | 07:00 | 1603.6239 | 1018.8424 | 1899.9077 | 0.84405 | 801.8119
2011-12-06 | 07:30 | 1545.0788 | 974.3737 | 1826.6561 | 0.84585 | 772.5394
2011-12-06 | 08:00 | 1501.6076 | 945.8928 | 1774.6939 | 0.84612 | 750.8038
2011-12-06 | 08:30 | 1503.5688 | 956.5967 | 1782.0764 | 0.84372 | 751.7844
2011-12-06 | 09:00 | 1553.5356 | 977.5082 | 1835.4822 | 0.84639 | 776.7678
2011-12-06 | 09:30 | 1619.9093 | 1040.2548 | 1925.1588 | 0.84144 | 809.9547
2011-12-06 | 10:00 | 1662.25 | 1056.9865 | 1969.8466 | 0.84385 | 831.125
2011-12-06 | 10:30 | 1641.8759 | 1027.9329 | 1937.1119 | 0.84759 | 820.938
2011-12-06 | 11:00 | 1631.2512 | 1031.5082 | 1930.0233 | 0.8452 | 815.6256
2011-12-06 | 11:30 | 1630.3314 | 1044.905 | 1936.4418 | 0.84192 | 815.1657
2011-12-06 | 12:00 | 1855.67 | 1179.5991 | 2198.8554 | 0.84393 | 927.835
2011-12-06 | 12:30 | 1821.851 | 1144.8438 | 2151.6989 | 0.8467 | 910.9255
2011-12-06 | 13:00 | 1643.5008 | 1042.5921 | 1946.3024 | 0.84442 | 821.7504
2011-12-06 | 13:30 | 1636.1867 | 1044.8838 | 1941.3627 | 0.8428 | 818.0934
2011-12-06 | 14:00 | 1776.062 | 1124.9287 | 2102.3465 | 0.8448 | 888.031
2011-12-06 | 14:30 | 1941.5548 | 1228.4301 | 2297.5368 | 0.84506 | 970.7774
2011-12-06 | 15:00 | 1952.1308 | 1235.4731 | 2310.2399 | 0.84499 | 976.0654
2011-12-06 | 15:30 | 1962.6258 | 1247.805 | 2325.7079 | 0.84388 | 981.3129
2011-12-06 | 16:00 | 1958.5129 | 1233.7016 | 2314.6906 | 0.84612 | 979.2564
2011-12-06 | 16:30 | 2131.2792 | 1356.3567 | 2526.2729 | 0.84365 | 1065.6396
2011-12-06 | 17:00 | 2083.3872 | 1309.1845 | 2460.5825 | 0.8467 | 1041.6936
2011-12-06 | 17:30 | 1910.9653 | 1203.0632 | 2258.1296 | 0.84626 | 955.4826
2011-12-06 | 18:00 | 1885.6557 | 1194.0018 | 2231.8911 | 0.84487 | 942.8279
2011-12-06 | 18:30 | 1841.5929 | 1173.2768 | 2183.5849 | 0.84338 | 920.7965
2011-12-06 | 19:00 | 1823.2571 | 1153.9065 | 2157.7225 | 0.84499 | 911.6285
2011-12-06 | 19:30 | 1827.5645 | 1162.0963 | 2165.7469 | 0.84385 | 913.7822
2011-12-06 | 20:00 | 1850.54 | 1174.4808 | 2191.7809 | 0.84431 | 925.27
2011-12-06 | 20:30 | 2060.3671 | 1297.6541 | 2434.9576 | 0.84616 | 1030.1835
2011-12-06 | 21:00 | 2135.149 | 1346.1262 | 2524.0675 | 0.84592 | 1067.5745
2011-12-06 | 21:30 | 1944.841 | 1219.9452 | 2295.7946 | 0.84713 | 972.4205
2011-12-06 | 22:00 | 1999.954 | 1262.3118 | 2365.0046 | 0.84564 | 999.977
2011-12-06 | 22:30 | 2014.574 | 1284.8747 | 2389.4375 | 0.84312 | 1007.287
2011-12-06 | 23:00 | 2078.4112 | 1311.5536 | 2457.6342 | 0.8457 | 1039.2056
2011-12-06 | 23:30 | 2074.9588 | 1298.462 | 2447.7454 | 0.8477 | 1037.4794
2011-12-06 | 24:00 | 2008.2203 | 1264.8814 | 2373.3676 | 0.84615 | 1004.1101
2011-12-07 | 00:30 | 2052.5222 | 1288.0276 | 2423.1926 | 0.84703 | 1026.2611
2011-12-07 | 01:00 | 2020.3361 | 1285.7063 | 2394.744 | 0.84365 | 1010.1681
2011-12-07 | 01:30 | 1992.1374 | 1262.6933 | 2358.6025 | 0.84463 | 996.0687
2011-12-07 | 02:00 | 1933.0899 | 1219.8677 | 2285.807 | 0.84569 | 966.5449
2011-12-07 | 02:30 | 1897.0908 | 1199.938 | 2244.7282 | 0.84513 | 948.5454
2011-12-07 | 03:00 | 1910.2237 | 1209.5664 | 2260.9745 | 0.84487 | 955.1119
2011-12-07 | 03:30 | 1902.4437 | 1206.8171 | 2252.9313 | 0.84443 | 951.2218
2011-12-07 | 04:00 | 1872.1905 | 1180.5536 | 2213.3242 | 0.84587 | 936.0953
2011-12-07 | 04:30 | 1865.3465 | 1175.6797 | 2204.9354 | 0.84599 | 932.6732
2011-12-07 | 05:00 | 1861.1768 | 1176.6033 | 2201.9025 | 0.84526 | 930.5884
2011-12-07 | 05:30 | 2089.0723 | 1317.2815 | 2469.7072 | 0.84588 | 1044.5362
2011-12-07 | 06:00 | 2144.9471 | 1364.5176 | 2542.1853 | 0.84374 | 1072.4735
2011-12-07 | 06:30 | 1750.7159 | 1105.5579 | 2070.5711 | 0.84552 | 875.358
2011-12-07 | 07:00 | 1760.283 | 1124.9218 | 2089.0297 | 0.84263 | 880.1415
2011-12-07 | 07:30 | 2002.4744 | 1290.6783 | 2382.3841 | 0.84053 | 1001.2372
2011-12-07 | 08:00 | 2062.3405 | 1323.9557 | 2450.736 | 0.84152 | 1031.1702
2011-12-07 | 08:30 | 2202.4548 | 1406.1255 | 2613.0435 | 0.84287 | 1101.2274
2011-12-07 | 09:00 | 2283.7971 | 1446.7892 | 2703.5029 | 0.84475 | 1141.8986
2011-12-07 | 09:30 | 2398.5654 | 1526.1271 | 2842.9175 | 0.8437 | 1199.2827
2011-12-07 | 10:00 | 2576.8183 | 1647.5902 | 3058.5203 | 0.8425 | 1288.4092
2011-12-07 | 10:30 | 2603.5542 | 1665.0108 | 3090.4297 | 0.84246 | 1301.7771
2011-12-07 | 11:00 | 2605.2359 | 1658.9228 | 3088.5723 | 0.84351 | 1302.6179
2011-12-07 | 11:30 | 2626.6149 | 1682.0547 | 3119.0405 | 0.84212 | 1313.3074
2011-12-07 | 12:00 | 2622.9801 | 1688.1386 | 3119.2686 | 0.8409 | 1311.4901
2011-12-07 | 12:30 | 2587.8928 | 1647.757 | 3067.9459 | 0.84353 | 1293.9464
2011-12-07 | 13:00 | 2715.5023 | 1744.068 | 3227.3403 | 0.84141 | 1357.7511
2011-12-07 | 13:30 | 2839.3919 | 1824.2385 | 3374.9063 | 0.84132 | 1419.6959
2011-12-07 | 14:00 | 2791.4674 | 1792.7349 | 3317.5577 | 0.84142 | 1395.7337
2011-12-07 | 14:30 | 2486.8896 | 1589.4423 | 2951.4313 | 0.8426 | 1243.4448
2011-12-07 | 15:00 | 2261.3159 | 1454.6223 | 2688.7685 | 0.84102 | 1130.658
2011-12-07 | 15:30 | 2276.2278 | 1456.1794 | 2702.1605 | 0.84237 | 1138.1139
2011-12-07 | 16:00 | 2451.4537 | 1556.9459 | 2904.0844 | 0.84414 | 1225.7269
2011-12-07 | 16:30 | 2369.1511 | 1501.3348 | 2804.7964 | 0.84468 | 1184.5755
2011-12-07 | 17:00 | 2125.7521 | 1344.7141 | 2515.3684 | 0.84511 | 1062.8761
2011-12-07 | 17:30 | 1879.3344 | 1190.5849 | 2224.7225 | 0.84475 | 939.6672
2011-12-07 | 18:00 | 2067.2922 | 1307.9268 | 2446.2971 | 0.84507 | 1033.6461
2011-12-07 | 18:30 | 2093.9673 | 1312.6365 | 2471.3789 | 0.84729 | 1046.9836
2011-12-07 | 19:00 | 1851.7394 | 1178.1431 | 2194.7574 | 0.84371 | 925.8697
2011-12-07 | 19:30 | 1824.6186 | 1155.0964 | 2159.5094 | 0.84492 | 912.3093
2011-12-07 | 20:00 | 1821.6119 | 1155.6419 | 2157.2617 | 0.84441 | 910.806
2011-12-07 | 20:30 | 1832.9578 | 1176.4069 | 2177.9963 | 0.84158 | 916.4789
2011-12-07 | 21:00 | 2001.3357 | 1260.6229 | 2365.2727 | 0.84613 | 1000.6679
2011-12-07 | 21:30 | 2136.1823 | 1339.8853 | 2521.62 | 0.84715 | 1068.0912
2011-12-07 | 22:00 | 2046.9302 | 1282.1502 | 2415.3328 | 0.84747 | 1023.4651
2011-12-07 | 22:30 | 2056.4851 | 1286.7554 | 2425.8752 | 0.84773 | 1028.2426
2011-12-07 | 23:00 | 2010.1329 | 1262.883 | 2373.9224 | 0.84676 | 1005.0664
2011-12-07 | 23:30 | 1998.0535 | 1276.5628 | 2371.04 | 0.84269 | 999.0268
2011-12-07 | 24:00 | 2012.7101 | 1256.753 | 2372.8527 | 0.84822 | 1006.355
2011-12-08 | 00:30 | 1974.1946 | 1250.9316 | 2337.1509 | 0.8447 | 987.0973
2011-12-08 | 01:00 | 1987.7611 | 1254.5216 | 2350.5358 | 0.84566 | 993.8806
2011-12-08 | 01:30 | 1991.0109 | 1255.6891 | 2353.9073 | 0.84583 | 995.5055
2011-12-08 | 02:00 | 2016.7743 | 1258.0475 | 2376.986 | 0.84846 | 1008.3872
2011-12-08 | 02:30 | 1974.6201 | 1246.3086 | 2335.0396 | 0.84565 | 987.31
2011-12-08 | 03:00 | 1928.7946 | 1220.3625 | 2282.4402 | 0.84506 | 964.3973
2011-12-08 | 03:30 | 1933.1385 | 1216.8009 | 2284.213 | 0.8463 | 966.5692
2011-12-08 | 04:00 | 1957.4674 | 1244.2181 | 2319.4304 | 0.84394 | 978.7337
2011-12-08 | 04:30 | 1967.2493 | 1256.2911 | 2334.1673 | 0.84281 | 983.6246
2011-12-08 | 05:00 | 1990.7111 | 1253.113 | 2352.2803 | 0.84629 | 995.3555
2011-12-08 | 05:30 | 2183.6691 | 1391.7784 | 2589.4899 | 0.84328 | 1091.8346
2011-12-08 | 06:00 | 2230.7224 | 1420.3617 | 2644.5321 | 0.84352 | 1115.3612
2011-12-08 | 06:30 | 1922.7286 | 1212.7523 | 2273.2473 | 0.84581 | 961.3643
2011-12-08 | 07:00 | 1947.167 | 1247.8934 | 2312.725 | 0.84194 | 973.5835
2011-12-08 | 07:30 | 2046.9545 | 1310.2119 | 2430.3659 | 0.84224 | 1023.4773
2011-12-08 | 08:00 | 2111.051 | 1353.8603 | 2507.8824 | 0.84177 | 1055.5255
2011-12-08 | 08:30 | 2234.9812 | 1421.3944 | 2648.6794 | 0.84381 | 1117.4906
2011-12-08 | 09:00 | 2294.0814 | 1445.4951 | 2711.5062 | 0.84605 | 1147.0407
2011-12-08 | 09:30 | 2313.4992 | 1467.0776 | 2739.4516 | 0.84451 | 1156.7496
2011-12-08 | 10:00 | 2165.4224 | 1359.3862 | 2556.7529 | 0.84694 | 1082.7112
2011-12-08 | 10:30 | 2091.3739 | 1331.5452 | 2479.2857 | 0.84354 | 1045.687
2011-12-08 | 11:00 | 2125.2375 | 1339.5005 | 2512.1497 | 0.84598 | 1062.6188
2011-12-08 | 11:30 | 2202.5561 | 1402.9889 | 2611.4424 | 0.84343 | 1101.278
2011-12-08 | 12:00 | 2403.0876 | 1523.0848 | 2845.1041 | 0.84464 | 1201.5438
2011-12-08 | 12:30 | 2467.3786 | 1562.6003 | 2920.561 | 0.84483 | 1233.6893
2011-12-08 | 13:00 | 2299.5558 | 1442.9283 | 2714.7742 | 0.84705 | 1149.7779
2011-12-08 | 13:30 | 2288.0316 | 1460.9018 | 2714.6496 | 0.84285 | 1144.0158
2011-12-08 | 14:00 | 2432.7653 | 1535.8932 | 2877.0323 | 0.84558 | 1216.3827
2011-12-08 | 14:30 | 2338.4035 | 1478.2477 | 2766.4684 | 0.84527 | 1169.2018
2011-12-08 | 15:00 | 2099.2391 | 1335.5598 | 2488.0765 | 0.84372 | 1049.6195
2011-12-08 | 15:30 | 2022.9092 | 1281.4343 | 2394.6264 | 0.84477 | 1011.4546
2011-12-08 | 16:00 | 1928.6042 | 1214.2638 | 2279.024 | 0.84624 | 964.3021
2011-12-08 | 16:30 | 1968.5297 | 1247.2384 | 2330.389 | 0.84472 | 984.2649
2011-12-08 | 17:00 | 1967.7598 | 1239.4459 | 2325.5763 | 0.84614 | 983.8799
2011-12-08 | 17:30 | 2084.9392 | 1313.1948 | 2464.0316 | 0.84615 | 1042.4696
2011-12-08 | 18:00 | 2054.1714 | 1291.7802 | 2426.5853 | 0.84653 | 1027.0857
2011-12-08 | 18:30 | 1796.4361 | 1139.925 | 2127.5835 | 0.84436 | 898.218
2011-12-08 | 19:00 | 1741.6392 | 1104.9296 | 2062.5655 | 0.8444 | 870.8196
2011-12-08 | 19:30 | 1682.5511 | 1066.8714 | 1992.2834 | 0.84453 | 841.2756
2011-12-08 | 20:00 | 1677.4698 | 1070.1862 | 1989.7747 | 0.84305 | 838.7349
2011-12-08 | 20:30 | 1725.4793 | 1103.547 | 2048.1931 | 0.84244 | 862.7397
2011-12-08 | 21:00 | 1718.0639 | 1076.111 | 2027.254 | 0.84748 | 859.032
2011-12-08 | 21:30 | 1766.0492 | 1107.5326 | 2084.6002 | 0.84719 | 883.0246
2011-12-08 | 22:00 | 1940.7241 | 1220.4617 | 2292.583 | 0.84652 | 970.362
2011-12-08 | 22:30 | 1880.5703 | 1197.471 | 2229.4577 | 0.84351 | 940.2852
2011-12-08 | 23:00 | 1869.5364 | 1191.8264 | 2217.119 | 0.84323 | 934.7682
2011-12-08 | 23:30 | 1843.7122 | 1173.8927 | 2185.7032 | 0.84353 | 921.8561
2011-12-08 | 24:00 | 1840.1382 | 1162.4074 | 2176.5339 | 0.84544 | 920.0691
2011-12-09 | 00:30 | 1872.2634 | 1187.7573 | 2217.2365 | 0.84441 | 936.1317
2011-12-09 | 01:00 | 1872.9847 | 1167.9044 | 2207.2772 | 0.84855 | 936.4924
2011-12-09 | 01:30 | 1837.2369 | 1159.0666 | 2172.2971 | 0.84576 | 918.6184
2011-12-09 | 02:00 | 1797.4572 | 1137.3866 | 2127.0874 | 0.84503 | 898.7286
2011-12-09 | 02:30 | 1808.8558 | 1148.5507 | 2142.6918 | 0.8442 | 904.4279
2011-12-09 | 03:00 | 1798.0853 | 1140.2834 | 2129.1681 | 0.8445 | 899.0426
2011-12-09 | 03:30 | 1785.6007 | 1127.9999 | 2112.0496 | 0.84544 | 892.8003
2011-12-09 | 04:00 | 1788.4615 | 1131.9485 | 2116.5779 | 0.84498 | 894.2307
2011-12-09 | 04:30 | 1872.7213 | 1170.2311 | 2208.2858 | 0.84804 | 936.3607
2011-12-09 | 05:00 | 1832.889 | 1152.0815 | 2164.8958 | 0.84664 | 916.4445
2011-12-09 | 05:30 | 1975.7425 | 1260.1408 | 2343.3978 | 0.84311 | 987.8713
2011-12-09 | 06:00 | 2104.8108 | 1340.0428 | 2495.184 | 0.84355 | 1052.4054
2011-12-09 | 06:30 | 1766.6935 | 1131.4408 | 2097.9429 | 0.84211 | 883.3467
2011-12-09 | 07:00 | 1810.1809 | 1162.5819 | 2151.3604 | 0.84141 | 905.0904
2011-12-09 | 07:30 | 1838.878 | 1174.6692 | 2182.0449 | 0.84273 | 919.439
2011-12-09 | 08:00 | 1902.703 | 1198.0981 | 2248.4923 | 0.84621 | 951.3515
2011-12-09 | 08:30 | 1855.2567 | 1169.5529 | 2193.1328 | 0.84594 | 927.6283
2011-12-09 | 09:00 | 1861.2052 | 1183.0314 | 2205.368 | 0.84394 | 930.6026
2011-12-09 | 09:30 | 1985.9296 | 1247.2767 | 2345.1259 | 0.84683 | 992.9648
2011-12-09 | 10:00 | 2060.3833 | 1303.7416 | 2438.221 | 0.84504 | 1030.1916
2011-12-09 | 10:30 | 1985.2326 | 1254.2324 | 2348.2435 | 0.84541 | 992.6163
2011-12-09 | 11:00 | 1956.1384 | 1231.1806 | 2311.3379 | 0.84632 | 978.0692
2011-12-09 | 11:30 | 1945.538 | 1228.249 | 2300.8072 | 0.84559 | 972.769
2011-12-09 | 12:00 | 2023.2456 | 1284.5609 | 2396.5849 | 0.84422 | 1011.6228
2011-12-09 | 12:30 | 2277.6257 | 1437.2758 | 2693.2027 | 0.84569 | 1138.8129
2011-12-09 | 13:00 | 2275.5794 | 1428.4197 | 2686.7535 | 0.84696 | 1137.7897
2011-12-09 | 13:30 | 2013.2125 | 1272.0823 | 2381.4319 | 0.84538 | 1006.6063
2011-12-09 | 14:00 | 2013.9176 | 1275.7392 | 2383.9829 | 0.84477 | 1006.9588
2011-12-09 | 14:30 | 2002.9971 | 1268.6865 | 2370.9835 | 0.8448 | 1001.4986
2011-12-09 | 15:00 | 2109.9327 | 1338.2207 | 2498.5296 | 0.84447 | 1054.9663
2011-12-09 | 15:30 | 2119.0864 | 1337.3008 | 2505.7735 | 0.84568 | 1059.5432
2011-12-09 | 16:00 | 1912.1809 | 1201.8548 | 2258.5152 | 0.84665 | 956.0905
2011-12-09 | 16:30 | 1884.671 | 1208.2579 | 2238.7211 | 0.84185 | 942.3355
2011-12-09 | 17:00 | 1876.9599 | 1202.8652 | 2229.3189 | 0.84194 | 938.4799
2011-12-09 | 17:30 | 1911.4434 | 1200.4565 | 2257.1468 | 0.84684 | 955.7217
2011-12-09 | 18:00 | 1888.7272 | 1192.3158 | 2233.5862 | 0.8456 | 944.3636
2011-12-09 | 18:30 | 1809.9945 | 1152.7627 | 2145.9128 | 0.84346 | 904.9972
2011-12-09 | 19:00 | 1714.9195 | 1098.1604 | 2036.3951 | 0.84213 | 857.4597
2011-12-09 | 19:30 | 1737.8869 | 1100.4015 | 2056.9722 | 0.84488 | 868.9435
2011-12-09 | 20:00 | 1687.3124 | 1081.0933 | 2003.9426 | 0.842 | 843.6562
2011-12-09 | 20:30 | 1639.4365 | 1041.0938 | 1942.0681 | 0.84417 | 819.7183
2011-12-09 | 21:00 | 1630.6434 | 1036.34 | 1932.0969 | 0.84398 | 815.3217
2011-12-09 | 21:30 | 1629.3346 | 1037.9722 | 1931.8689 | 0.8434 | 814.6673
2011-12-09 | 22:00 | 1795.6499 | 1139.6235 | 2126.7582 | 0.84431 | 897.825
2011-12-09 | 22:30 | 1797.9475 | 1135.6828 | 2126.5913 | 0.84546 | 898.9737
2011-12-09 | 23:00 | 1838.5538 | 1164.8635 | 2176.508 | 0.84473 | 919.2769
2011-12-09 | 23:30 | 1812.6243 | 1161.6906 | 2152.9356 | 0.84193 | 906.3121
2011-12-09 | 24:00 | 1773.3754 | 1125.1268 | 2100.1835 | 0.84439 | 886.6877
2011-12-10 | 00:30 | 1760.0966 | 1110.65 | 2081.2217 | 0.8457 | 880.0483
2011-12-10 | 01:00 | 1764.5134 | 1117.7868 | 2088.7688 | 0.84476 | 882.2567
2011-12-10 | 01:30 | 1752.0491 | 1109.3533 | 2073.7263 | 0.84488 | 876.0245
2011-12-10 | 02:00 | 1752.0694 | 1100.9126 | 2069.2403 | 0.84672 | 876.0347
2011-12-10 | 02:30 | 1775.9121 | 1125.2884 | 2102.4123 | 0.8447 | 887.956
2011-12-10 | 03:00 | 1770.7334 | 1125.6074 | 2098.2109 | 0.84393 | 885.3667
2011-12-10 | 03:30 | 1761.8795 | 1117.0456 | 2086.1473 | 0.84456 | 880.9398
2011-12-10 | 04:00 | 1738.6811 | 1092.3199 | 2053.3326 | 0.84676 | 869.3406
2011-12-10 | 04:30 | 1865.4275 | 1172.956 | 2203.553 | 0.84655 | 932.7138
2011-12-10 | 05:00 | 1848.1574 | 1167.1504 | 2185.8467 | 0.84551 | 924.0787
2011-12-10 | 05:30 | 2054.921 | 1299.5302 | 2431.3533 | 0.84518 | 1027.4605
2011-12-10 | 06:00 | 1996.9189 | 1273.8965 | 2368.6489 | 0.84306 | 998.4595
2011-12-10 | 06:30 | 1581.791 | 1008.8933 | 1876.1473 | 0.84311 | 790.8955
2011-12-10 | 07:00 | 1663.182 | 1055.8397 | 1970.0182 | 0.84425 | 831.591
2011-12-10 | 07:30 | 1667.1125 | 1056.4729 | 1973.6766 | 0.84467 | 833.5563
2011-12-10 | 08:00 | 1678.187 | 1065.0255 | 1987.6093 | 0.84432 | 839.0935
2011-12-10 | 08:30 | 1747.7174 | 1111.3221 | 2071.1236 | 0.84385 | 873.8587
2011-12-10 | 09:00 | 1897.1192 | 1198.9912 | 2244.2462 | 0.84533 | 948.5596
2011-12-10 | 09:30 | 1971.7877 | 1252.3513 | 2335.8789 | 0.84413 | 985.8938
2011-12-10 | 10:00 | 1973.3558 | 1239.0625 | 2330.1093 | 0.84689 | 986.6779
2011-12-10 | 10:30 | 1997.1621 | 1266.2063 | 2364.7272 | 0.84456 | 998.581
2011-12-10 | 11:00 | 1973.1249 | 1247.6938 | 2334.5153 | 0.8452 | 986.5624
2011-12-10 | 11:30 | 2036.9053 | 1285.1314 | 2408.4322 | 0.84574 | 1018.4526
2011-12-10 | 12:00 | 2183.0451 | 1373.9483 | 2579.4224 | 0.84633 | 1091.5226
2011-12-10 | 12:30 | 2434.4064 | 1528.8082 | 2874.6459 | 0.84685 | 1217.2032
2011-12-10 | 13:00 | 2201.1703 | 1390.3684 | 2603.512 | 0.84546 | 1100.5851
2011-12-10 | 13:30 | 2076.0083 | 1311.7965 | 2455.7321 | 0.84537 | 1038.0041
2011-12-10 | 14:00 | 2217.784 | 1403.8851 | 2624.7779 | 0.84494 | 1108.892
2011-12-10 | 14:30 | 2208.0953 | 1400.9807 | 2615.0396 | 0.84438 | 1104.0477
2011-12-10 | 15:00 | 1951.4663 | 1228.0899 | 2305.7375 | 0.84635 | 975.7331
2011-12-10 | 15:30 | 1942.4219 | 1216.3584 | 2291.84 | 0.84754 | 971.211
2011-12-10 | 16:00 | 1982.773 | 1250.8262 | 2344.3453 | 0.84577 | 991.3865
2011-12-10 | 16:30 | 2111.9547 | 1326.6128 | 2494.0437 | 0.8468 | 1055.9773
2011-12-10 | 17:00 | 2127.1582 | 1338.1181 | 2513.0384 | 0.84645 | 1063.5791
2011-12-10 | 17:30 | 1871.842 | 1187.8466 | 2216.9285 | 0.84434 | 935.921
2011-12-10 | 18:00 | 1899.6031 | 1206.3347 | 2250.2745 | 0.84417 | 949.8016
2011-12-10 | 18:30 | 1878.2565 | 1199.6823 | 2228.6959 | 0.84276 | 939.1283
2011-12-10 | 19:00 | 1849.2474 | 1180.4698 | 2193.9063 | 0.8429 | 924.6237
2011-12-10 | 19:30 | 1948.569 | 1225.5249 | 2301.9193 | 0.8465 | 974.2845
2011-12-10 | 20:00 | 1986.039 | 1254.4175 | 2349.024 | 0.84547 | 993.0195
2011-12-10 | 20:30 | 1731.6142 | 1105.5041 | 2054.4165 | 0.84287 | 865.8071
2011-12-10 | 21:00 | 1712.6746 | 1093.287 | 2031.8786 | 0.8429 | 856.3373
2011-12-10 | 21:30 | 1776.998 | 1109.8615 | 2095.1168 | 0.84816 | 888.499
2011-12-10 | 22:00 | 1954.6472 | 1233.225 | 2311.1663 | 0.84574 | 977.3236
2011-12-10 | 22:30 | 1980.5281 | 1244.326 | 2338.9824 | 0.84675 | 990.264
2011-12-10 | 23:00 | 1923.7052 | 1207.0983 | 2271.0631 | 0.84705 | 961.8526
2011-12-10 | 23:30 | 1883.6742 | 1194.9454 | 2230.7226 | 0.84442 | 941.8371
2011-12-10 | 24:00 | 1909.5187 | 1194.2303 | 2252.2095 | 0.84784 | 954.7593
2011-12-11 | 00:30 | 1865.9057 | 1192.332 | 2214.3305 | 0.84265 | 932.9528
2011-12-11 | 01:00 | 1896.6734 | 1214.7151 | 2252.3106 | 0.8421 | 948.3367
2011-12-11 | 01:30 | 1915.1673 | 1209.9973 | 2265.3828 | 0.84541 | 957.5837
2011-12-11 | 02:00 | 1873.163 | 1179.9939 | 2213.8485 | 0.84611 | 936.5815
2011-12-11 | 02:30 | 1827.9413 | 1159.2485 | 2164.5384 | 0.84449 | 913.9707
2011-12-11 | 03:00 | 1847.0876 | 1168.5788 | 2185.7056 | 0.84508 | 923.5438
2011-12-11 | 03:30 | 1970.7382 | 1243.5874 | 2330.3044 | 0.8457 | 985.3691
2011-12-11 | 04:00 | 1944.7559 | 1230.2303 | 2301.2045 | 0.8451 | 972.378
2011-12-11 | 04:30 | 1934.7593 | 1233.0787 | 2294.2922 | 0.84329 | 967.3797
2011-12-11 | 05:00 | 1960.9685 | 1251.4178 | 2326.2511 | 0.84297 | 980.4842
2011-12-11 | 05:30 | 2089.0885 | 1322.9159 | 2472.7308 | 0.84485 | 1044.5443
2011-12-11 | 06:00 | 2057.6603 | 1316.5875 | 2442.8198 | 0.84233 | 1028.8301
2011-12-11 | 06:30 | 1756.5551 | 1107.777 | 2076.6934 | 0.84584 | 878.2775
2011-12-11 | 07:00 | 1752.3084 | 1107.7648 | 2073.0962 | 0.84526 | 876.1542
2011-12-11 | 07:30 | 1687.2394 | 1069.7294 | 1997.7732 | 0.84456 | 843.6197
2011-12-11 | 08:00 | 1713.5985 | 1090.5952 | 2031.2109 | 0.84363 | 856.7992
2011-12-11 | 08:30 | 1862.5951 | 1180.7541 | 2205.321 | 0.84459 | 931.2975
2011-12-11 | 09:00 | 1941.8992 | 1235.2692 | 2301.4914 | 0.84376 | 970.9496
2011-12-11 | 09:30 | 1917.862 | 1206.8256 | 2265.9706 | 0.84638 | 958.931
2011-12-11 | 10:00 | 1952.8399 | 1248.2848 | 2317.7141 | 0.84257 | 976.42
2011-12-11 | 10:30 | 1923.4377 | 1223.7281 | 2279.72 | 0.84372 | 961.7189
2011-12-11 | 11:00 | 1912.0512 | 1207.8864 | 2261.621 | 0.84543 | 956.0256
2011-12-11 | 11:30 | 1877.0328 | 1199.8422 | 2227.7507 | 0.84257 | 938.5164
2011-12-11 | 12:00 | 2051.5942 | 1299.3616 | 2428.4521 | 0.84482 | 1025.7971
2011-12-11 | 12:30 | 2060.3914 | 1306.9358 | 2439.9373 | 0.84444 | 1030.1957
2011-12-11 | 13:00 | 1770.9847 | 1123.5496 | 2097.3198 | 0.8444 | 885.4923
2011-12-11 | 13:30 | 1796.74 | 1152.0876 | 2134.3806 | 0.84181 | 898.37
2011-12-11 | 14:00 | 1717.8775 | 1092.9799 | 2036.1012 | 0.84371 | 858.9388
2011-12-11 | 14:30 | 1679.9294 | 1069.1963 | 1991.317 | 0.84363 | 839.9647
2011-12-11 | 15:00 | 1693.893 | 1088.8698 | 2013.6809 | 0.84119 | 846.9465
2011-12-11 | 15:30 | 1818.4877 | 1160.5911 | 2157.2829 | 0.84295 | 909.2439
2011-12-11 | 16:00 | 1711.5198 | 1096.3063 | 2032.5322 | 0.84206 | 855.7599
2011-12-11 | 16:30 | 1587.3222 | 1023.1871 | 1888.5189 | 0.84051 | 793.6611
2011-12-11 | 17:00 | 1579.7001 | 1013.5013 | 1876.8691 | 0.84167 | 789.8501
2011-12-11 | 17:30 | 1584.0926 | 1003.9586 | 1875.4419 | 0.84465 | 792.0463
2011-12-11 | 18:00 | 1551.4811 | 984.3822 | 1837.4172 | 0.84438 | 775.7406
2011-12-11 | 18:30 | 1542.9068 | 973.1941 | 1824.1898 | 0.8458 | 771.4534
2011-12-11 | 19:00 | 1557.2392 | 990.0772 | 1845.3311 | 0.84388 | 778.6196
2011-12-11 | 19:30 | 1522.9623 | 972.5374 | 1806.9984 | 0.84281 | 761.4811
2011-12-11 | 20:00 | 1270.5312 | 804.931 | 1504.049 | 0.84474 | 635.2656
2011-12-11 | 20:30 | 1160.6173 | 729.5906 | 1370.8884 | 0.84662 | 580.3087
2011-12-11 | 21:00 | 1081.1309 | 697.4979 | 1286.603 | 0.8403 | 540.5654
2011-12-11 | 21:30 | 1130.3075 | 729.2445 | 1345.1366 | 0.84029 | 565.1537
2011-12-11 | 22:00 | 1309.5896 | 821.8916 | 1546.1341 | 0.84701 | 654.7948
2011-12-11 | 22:30 | 1339.0445 | 849.713 | 1585.8916 | 0.84435 | 669.5223
2011-12-11 | 23:00 | 1305.9143 | 821.7438 | 1542.9437 | 0.84638 | 652.9572
2011-12-11 | 23:30 | 1243.5927 | 798.7787 | 1478.0291 | 0.84139 | 621.7963
2011-12-11 | 24:00 | 1260.3036 | 804.7713 | 1495.3334 | 0.84282 | 630.1518
2011-12-12 | 00:30 | 1267.9865 | 792.6732 | 1495.3663 | 0.84794 | 633.9932
2011-12-12 | 01:00 | 1249.602 | 800.3315 | 1483.9258 | 0.84209 | 624.801
2011-12-12 | 01:30 | 1255.7734 | 820.5501 | 1500.0897 | 0.83713 | 627.8867
2011-12-12 | 02:00 | 1256.4622 | 785.3782 | 1481.7275 | 0.84797 | 628.2311
2011-12-12 | 02:30 | 1213.3922 | 786.2875 | 1445.8799 | 0.83921 | 606.6961
2011-12-12 | 03:00 | 1205.5068 | 775.1409 | 1433.2097 | 0.84112 | 602.7534
2011-12-12 | 03:30 | 1257.2281 | 798.435 | 1489.3357 | 0.84415 | 628.614
2011-12-12 | 04:00 | 1266.1144 | 813.9756 | 1505.1917 | 0.84116 | 633.0572
2011-12-12 | 04:30 | 1333.2702 | 840.1837 | 1575.9182 | 0.84603 | 666.6351
2011-12-12 | 05:00 | 1389.85 | 887.5104 | 1649.0475 | 0.84282 | 694.925
2011-12-12 | 05:30 | 1443.7676 | 913.0527 | 1708.2535 | 0.84517 | 721.8838
2011-12-12 | 06:00 | 1401.0906 | 889.2132 | 1659.4442 | 0.84431 | 700.5453
2011-12-12 | 06:30 | 1055.8821 | 665.5414 | 1248.1316 | 0.84597 | 527.9411
2011-12-12 | 07:00 | 1090.4062 | 684.5266 | 1287.4635 | 0.84694 | 545.2031
2011-12-12 | 07:30 | 1093.5993 | 686.5376 | 1291.2371 | 0.84694 | 546.7996
2011-12-12 | 08:00 | 917.2387 | 586.2107 | 1088.5632 | 0.84261 | 458.6193
2011-12-12 | 08:30 | 971.4359 | 614.1196 | 1149.2739 | 0.84526 | 485.7179
2011-12-12 | 09:00 | 955.8797 | 597.29 | 1127.1475 | 0.84805 | 477.9399
2011-12-12 | 09:30 | 968.1293 | 604.1781 | 1141.186 | 0.84835 | 484.0647
2011-12-12 | 10:00 | 1035.6904 | 648.2959 | 1221.8601 | 0.84763 | 517.8452
2011-12-12 | 10:30 | 1034.2924 | 655.6586 | 1224.6015 | 0.8446 | 517.1462
2011-12-12 | 11:00 | 1128.2855 | 706.1692 | 1331.0534 | 0.84766 | 564.1427
2011-12-12 | 11:30 | 1093.0482 | 689.9815 | 1292.6054 | 0.84562 | 546.5241
2011-12-12 | 12:00 | 1152.5293 | 727.6395 | 1363.0051 | 0.84558 | 576.2647
2011-12-12 | 12:30 | 1137.3703 | 710.8112 | 1341.2173 | 0.84801 | 568.6852
2011-12-12 | 13:00 | 1309.5734 | 828.5765 | 1549.6843 | 0.84506 | 654.7867
2011-12-12 | 13:30 | 1398.712 | 867.3005 | 1645.7842 | 0.84988 | 699.356
2011-12-12 | 14:00 | 1102.7084 | 700.0886 | 1306.1738 | 0.84423 | 551.3542
2011-12-12 | 14:30 | 1049.6013 | 667.8349 | 1244.0524 | 0.8437 | 524.8007
2011-12-12 | 15:00 | 1056.8506 | 672.8041 | 1252.8362 | 0.84357 | 528.4253
2011-12-12 | 15:30 | 1207.6301 | 754.75 | 1424.085 | 0.848 | 603.815
2011-12-12 | 16:00 | 1193.0708 | 741.8838 | 1404.9233 | 0.84921 | 596.5354
2011-12-12 | 16:30 | 981.0272 | 607.7548 | 1154.0279 | 0.85009 | 490.5136
2011-12-12 | 17:00 | 947.739 | 617.025 | 1130.8975 | 0.83804 | 473.8695
2011-12-12 | 17:30 | 923.8477 | 591.2154 | 1096.8274 | 0.84229 | 461.9239
2011-12-12 | 18:00 | 949.7854 | 606.1523 | 1126.7266 | 0.84296 | 474.8927
2011-12-12 | 18:30 | 935.0721 | 597.4124 | 1109.6222 | 0.84269 | 467.536
2011-12-12 | 19:00 | 915.0141 | 597.1093 | 1092.6071 | 0.83746 | 457.507
2011-12-12 | 19:30 | 873.0705 | 562.3229 | 1038.4889 | 0.84071 | 436.5353
2011-12-12 | 20:00 | 826.9452 | 526.2286 | 980.1811 | 0.84367 | 413.4726
2011-12-12 | 20:30 | 833.2463 | 527.1152 | 985.9766 | 0.8451 | 416.6231
2011-12-12 | 21:00 | 829.1212 | 520.8336 | 979.1372 | 0.84679 | 414.5606
2011-12-12 | 21:30 | 854.3822 | 542.855 | 1012.2551 | 0.84404 | 427.1911
2011-12-12 | 22:00 | 1027.3227 | 660.4502 | 1221.3053 | 0.84117 | 513.6614
2011-12-12 | 22:30 | 1010.1458 | 645.8108 | 1198.9437 | 0.84253 | 505.0729
2011-12-12 | 23:00 | 1024.859 | 658.6174 | 1218.2417 | 0.84126 | 512.4295
2011-12-12 | 23:30 | 1017.545 | 647.5802 | 1206.1335 | 0.84364 | 508.7725
2011-12-12 | 24:00 | 1003.3625 | 632.4871 | 1186.076 | 0.84595 | 501.6813
2011-12-13 | 00:30 | 1015.5837 | 640.2501 | 1200.5542 | 0.84593 | 507.7919
2011-12-13 | 01:00 | 991.5668 | 635.1197 | 1177.532 | 0.84207 | 495.7834
2011-12-13 | 01:30 | 982.5346 | 628.7245 | 1166.4771 | 0.84231 | 491.2673
2011-12-13 | 02:00 | 955.1828 | 605.5784 | 1130.9727 | 0.84457 | 477.5914
2011-12-13 | 02:30 | 955.896 | 608.1918 | 1132.9759 | 0.8437 | 477.948
2011-12-13 | 03:00 | 960.3654 | 611.7528 | 1138.6586 | 0.84342 | 480.1827
2011-12-13 | 03:30 | 954.3521 | 607.6837 | 1131.4006 | 0.84351 | 477.176
2011-12-13 | 04:00 | 940.2791 | 598.4342 | 1114.5619 | 0.84363 | 470.1395
2011-12-13 | 04:30 | 938.3138 | 596.2582 | 1111.7358 | 0.84401 | 469.1569
2011-12-13 | 05:00 | 982.0929 | 632.2593 | 1168.0147 | 0.84082 | 491.0465
2011-12-13 | 05:30 | 1014.4978 | 656.0875 | 1208.1625 | 0.8397 | 507.2489
2011-12-13 | 06:00 | 1000.7611 | 638.3327 | 1187.0094 | 0.84309 | 500.3805
2011-12-13 | 06:30 | 687.228 | 436.3967 | 814.0789 | 0.84418 | 343.614
2011-12-13 | 07:00 | 676.5912 | 432.125 | 802.8123 | 0.84278 | 338.2956
2011-12-13 | 07:30 | 698.6388 | 450.6769 | 831.3879 | 0.84033 | 349.3194
2011-12-13 | 08:00 | 715.601 | 462.9129 | 852.2752 | 0.83964 | 357.8005
2011-12-13 | 08:30 | 733.5276 | 482.8472 | 878.1823 | 0.83528 | 366.7638
2011-12-13 | 09:00 | 738.8034 | 486.4975 | 884.5961 | 0.83519 | 369.4017
2011-12-13 | 09:30 | 748.2976 | 486.4411 | 892.51 | 0.83842 | 374.1488
2011-12-13 | 10:00 | 744.2576 | 486.1725 | 888.9786 | 0.83721 | 372.1288
2011-12-13 | 10:30 | 854.3903 | 534.1556 | 1007.6234 | 0.84793 | 427.1951
2011-12-13 | 11:00 | 871.1336 | 550.6725 | 1030.5892 | 0.84528 | 435.5668
2011-12-13 | 11:30 | 890.2394 | 551.5431 | 1047.2469 | 0.85008 | 445.1197
2011-12-13 | 12:00 | 896.4148 | 550.4838 | 1051.9468 | 0.85215 | 448.2074
2011-12-13 | 12:30 | 881.6651 | 564.7562 | 1047.0353 | 0.84206 | 440.8326
2011-12-13 | 13:00 | 974.8639 | 619.2122 | 1154.8954 | 0.84411 | 487.432
2011-12-13 | 13:30 | 1241.1411 | 796.0126 | 1474.4719 | 0.84175 | 620.5706
2011-12-13 | 14:00 | 1124.0753 | 712.4962 | 1330.8629 | 0.84462 | 562.0376
2011-12-13 | 14:30 | 1009.615 | 633.6128 | 1191.9679 | 0.84702 | 504.8075
2011-12-13 | 15:00 | 994.3466 | 620.9203 | 1172.2914 | 0.84821 | 497.1733
2011-12-13 | 15:30 | 962.7116 | 590.8396 | 1129.5597 | 0.85229 | 481.3558
2011-12-13 | 16:00 | 941.6811 | 576.5476 | 1104.1605 | 0.85285 | 470.8406
2011-12-13 | 16:30 | 920.059 | 567.3526 | 1080.9244 | 0.85118 | 460.0295
2011-12-13 | 17:00 | 892.5896 | 569.4052 | 1058.7439 | 0.84306 | 446.2948
2011-12-13 | 17:30 | 897.6224 | 573.7602 | 1065.3294 | 0.84258 | 448.8112
2011-12-13 | 18:00 | 898.7164 | 575.8192 | 1067.3607 | 0.842 | 449.3582
2011-12-13 | 18:30 | 902.1081 | 576.556 | 1070.6147 | 0.84261 | 451.054
2011-12-13 | 19:00 | 882.2567 | 564.8743 | 1047.5972 | 0.84217 | 441.1284
2011-12-13 | 19:30 | 844.3572 | 535.8572 | 1000.041 | 0.84432 | 422.1786
2011-12-13 | 20:00 | 839.2839 | 531.5603 | 993.4555 | 0.84481 | 419.642
2011-12-13 | 20:30 | 833.1895 | 528.7818 | 986.8206 | 0.84432 | 416.5948
2011-12-13 | 21:00 | 825.4459 | 521.674 | 976.4757 | 0.84533 | 412.723
2011-12-13 | 21:30 | 861.676 | 539.5324 | 1016.6517 | 0.84756 | 430.838
2011-12-13 | 22:00 | 1020.7542 | 628.0258 | 1198.4806 | 0.85171 | 510.3771
2011-12-13 | 22:30 | 1040.0829 | 650.7659 | 1226.8939 | 0.84774 | 520.0414
2011-12-13 | 23:00 | 1020.3004 | 639.6476 | 1204.2267 | 0.84727 | 510.1502
2011-12-13 | 23:30 | 1013.2092 | 648.8534 | 1203.164 | 0.84212 | 506.6046
2011-12-13 | 24:00 | 1007.7307 | 645.5281 | 1196.7572 | 0.84205 | 503.8654
2011-12-14 | 00:30 | 995.0233 | 637.7526 | 1181.8628 | 0.84191 | 497.5116
2011-12-14 | 01:00 | 995.7081 | 638.7579 | 1182.9819 | 0.84169 | 497.854
2011-12-14 | 01:30 | 992.1989 | 631.7404 | 1176.246 | 0.84353 | 496.0995
2011-12-14 | 02:00 | 963.3357 | 606.487 | 1138.3506 | 0.84626 | 481.6678
2011-12-14 | 02:30 | 962.1524 | 611.6073 | 1140.088 | 0.84393 | 481.0762
2011-12-14 | 03:00 | 958.5339 | 608.3586 | 1135.2918 | 0.84431 | 479.2669
2011-12-14 | 03:30 | 978.2515 | 620.017 | 1158.187 | 0.84464 | 489.1258
2011-12-14 | 04:00 | 967.6957 | 616.0388 | 1147.1438 | 0.84357 | 483.8479
2011-12-14 | 04:30 | 967.4931 | 619.7372 | 1148.9635 | 0.84206 | 483.7466
2011-12-14 | 05:00 | 996.166 | 644.4983 | 1186.4757 | 0.8396 | 498.083
2011-12-14 | 05:30 | 1180.3755 | 748.4137 | 1397.6442 | 0.84455 | 590.1877
2011-12-14 | 06:00 | 1190.2951 | 761.4099 | 1412.9924 | 0.84239 | 595.1475
2011-12-14 | 06:30 | 816.3368 | 514.641 | 965.0187 | 0.84593 | 408.1684
2011-12-14 | 07:00 | 860.0389 | 547.1259 | 1019.3202 | 0.84374 | 430.0195
2011-12-14 | 07:30 | 848.2391 | 540.8416 | 1005.9917 | 0.84319 | 424.1196
2011-12-14 | 08:00 | 829.2793 | 524.3531 | 981.1474 | 0.84521 | 414.6396
2011-12-14 | 08:30 | 836.6136 | 527.8247 | 989.2023 | 0.84575 | 418.3068
2011-12-14 | 09:00 | 801.1656 | 500.8182 | 944.8202 | 0.84796 | 400.5828
2011-12-14 | 09:30 | 933.589 | 596.4891 | 1107.8753 | 0.84268 | 466.7945
2011-12-14 | 10:00 | 976.035 | 628.526 | 1160.9002 | 0.84076 | 488.0175
2011-12-14 | 10:30 | 990.104 | 623.0712 | 1169.8392 | 0.84636 | 495.052
2011-12-14 | 11:00 | 984.8241 | 638.884 | 1173.9043 | 0.83893 | 492.412
2011-12-14 | 11:30 | 1023.9473 | 660.9535 | 1218.7402 | 0.84017 | 511.9737
2011-12-14 | 12:00 | 746.6402 | 488.8738 | 892.4512 | 0.83662 | 373.3201
2011-12-14 | 12:30 | 695.2269 | 459.2069 | 833.1935 | 0.83441 | 347.6134
2011-12-14 | 13:00 | 880.8547 | 570.9362 | 1049.7014 | 0.83915 | 440.4273
2011-12-14 | 13:30 | 1265.6849 | 803.99 | 1499.4526 | 0.8441 | 632.8424
2011-12-14 | 14:00 | 1312.7219 | 823.3492 | 1549.5621 | 0.84716 | 656.361
2011-12-14 | 14:30 | 1122.4585 | 704.3055 | 1325.1262 | 0.84706 | 561.2292
2011-12-14 | 15:00 | 1062.479 | 686.2228 | 1264.8175 | 0.84003 | 531.2395
2011-12-14 | 15:30 | 1038.4661 | 656.1509 | 1228.3915 | 0.84539 | 519.233
2011-12-14 | 16:00 | 1022.1806 | 651.2173 | 1211.9972 | 0.84339 | 511.0903
2011-12-14 | 16:30 | 971.6952 | 606.3378 | 1145.3546 | 0.84838 | 485.8476
2011-12-14 | 17:00 | 984.7268 | 617.4431 | 1162.2921 | 0.84723 | 492.3634
2011-12-14 | 17:30 | 1169.6333 | 741.8307 | 1385.0469 | 0.84447 | 584.8167
2011-12-14 | 18:00 | 920.9464 | 580.2229 | 1088.4856 | 0.84608 | 460.4732
2011-12-14 | 18:30 | 691.4098 | 448.4504 | 824.1088 | 0.83898 | 345.7049
2011-12-14 | 19:00 | 854.8157 | 522.9952 | 1002.1147 | 0.85301 | 427.4079
2011-12-14 | 19:30 | 985.363 | 612.7844 | 1160.3641 | 0.84918 | 492.6815
2011-12-14 | 20:00 | 970.0581 | 603.7637 | 1142.6037 | 0.84899 | 485.0291
2011-12-14 | 20:30 | 929.8408 | 583.0863 | 1097.5398 | 0.8472 | 464.9204
2011-12-14 | 21:00 | 940.4938 | 591.9666 | 1111.2844 | 0.84631 | 470.2469
2011-12-14 | 21:30 | 894.0403 | 558.2838 | 1054.0346 | 0.84821 | 447.0201
2011-12-14 | 22:00 | 877.6535 | 540.6153 | 1030.7961 | 0.85143 | 438.8268
2011-12-14 | 22:30 | 856.0192 | 519.4114 | 1001.2777 | 0.85493 | 428.0096
2011-12-14 | 23:00 | 837.27 | 507.8071 | 979.2289 | 0.85503 | 418.635
2011-12-14 | 23:30 | 845.8605 | 551.3521 | 1009.6877 | 0.83774 | 422.9303
2011-12-14 | 24:00 | 844.029 | 537.9286 | 1000.8757 | 0.84329 | 422.0145
2011-12-15 | 00:30 | 833.3192 | 543.4844 | 994.885 | 0.8376 | 416.6596
2011-12-15 | 01:00 | 831.0379 | 540.4733 | 991.3301 | 0.83831 | 415.5189
2011-12-15 | 01:30 | 839.6365 | 548.8178 | 1003.0904 | 0.83705 | 419.8182
2011-12-15 | 02:00 | 853.6082 | 553.9764 | 1017.6133 | 0.83883 | 426.8041
2011-12-15 | 02:30 | 840.7994 | 549.7415 | 1004.5693 | 0.83698 | 420.3997
2011-12-15 | 03:00 | 825.5878 | 536.0969 | 984.3755 | 0.83869 | 412.7939
2011-12-15 | 03:30 | 829.7128 | 538.4649 | 989.1248 | 0.83884 | 414.8564
2011-12-15 | 04:00 | 820.4942 | 530.9355 | 977.2939 | 0.83956 | 410.2471
2011-12-15 | 04:30 | 837.2781 | 544.5615 | 998.7902 | 0.83829 | 418.6391
2011-12-15 | 05:00 | 861.5301 | 543.4363 | 1018.6055 | 0.84579 | 430.7651
2011-12-15 | 05:30 | 902.0838 | 563.7399 | 1063.7471 | 0.84802 | 451.0419
2011-12-15 | 06:00 | 934.598 | 587.9557 | 1104.1582 | 0.84643 | 467.299
2011-12-15 | 06:30 | 753.148 | 466.7364 | 886.0444 | 0.85001 | 376.574
2011-12-15 | 07:00 | 749.3268 | 475.1777 | 887.2905 | 0.84451 | 374.6634
2011-12-15 | 07:30 | 728.819 | 452.7374 | 857.9908 | 0.84945 | 364.4095
2011-12-15 | 08:00 | 711.5772 | 439.7241 | 836.4804 | 0.85068 | 355.7886
2011-12-15 | 08:30 | 684.3956 | 451.5922 | 819.9591 | 0.83467 | 342.1978
2011-12-15 | 09:00 | 922.1296 | 587.751 | 1093.5146 | 0.84327 | 461.0648
2011-12-15 | 09:30 | 1040.4881 | 662.9347 | 1233.7333 | 0.84337 | 520.244
2011-12-15 | 10:00 | 998.2933 | 636.6753 | 1184.0376 | 0.84313 | 499.1467
2011-12-15 | 10:30 | 769.7333 | 499.2475 | 917.4625 | 0.83898 | 384.8666
2011-12-15 | 11:00 | 581.2893 | 368.1406 | 688.0587 | 0.84483 | 290.6446
2011-12-15 | 11:30 | 571.706 | 367.0465 | 679.3901 | 0.8415 | 285.853
2011-12-15 | 12:00 | 582.2213 | 377.078 | 693.6638 | 0.83934 | 291.1106
2011-12-15 | 12:30 | 590.5646 | 380.428 | 702.4899 | 0.84067 | 295.2823
2011-12-15 | 13:00 | 573.0351 | 361.7806 | 677.6832 | 0.84558 | 286.5176
2011-12-15 | 13:30 | 634.6517 | 409.3125 | 755.195 | 0.84038 | 317.3259
2011-12-15 | 14:00 | 955.8068 | 605.56 | 1131.49 | 0.84473 | 477.9034
2011-12-15 | 14:30 | 850.4435 | 552.7628 | 1014.2982 | 0.83846 | 425.2217
2011-12-15 | 15:00 | 669.5202 | 442.8566 | 802.7324 | 0.83405 | 334.7601
2011-12-15 | 15:30 | 816.118 | 528.9388 | 972.5352 | 0.83917 | 408.059
2011-12-15 | 16:00 | 845.8524 | 546.0941 | 1006.8193 | 0.84012 | 422.9262
2011-12-15 | 16:30 | 837.9265 | 532.8699 | 993.0112 | 0.84382 | 418.9632
2011-12-15 | 17:00 | 658.0122 | 418.1952 | 779.6584 | 0.84397 | 329.0061
2011-12-15 | 17:30 | 464.4058 | 310.4865 | 558.6364 | 0.83132 | 232.2029
2011-12-15 | 18:00 | 453.7406 | 302.5882 | 545.3807 | 0.83197 | 226.8703
2011-12-15 | 18:30 | 470.0869 | 313.698 | 565.1443 | 0.8318 | 235.0434
2011-12-15 | 19:00 | 454.2431 | 304.8983 | 547.0829 | 0.8303 | 227.1215
2011-12-15 | 19:30 | 472.0765 | 318.518 | 569.4821 | 0.82896 | 236.0382
2011-12-15 | 20:00 | 458.3722 | 310.3191 | 553.5368 | 0.82808 | 229.1861
2011-12-15 | 20:30 | 464.114 | 317.5151 | 562.3323 | 0.82534 | 232.057
2011-12-15 | 21:00 | 443.7156 | 294.26 | 532.4213 | 0.83339 | 221.8578
2011-12-15 | 21:30 | 431.7578 | 285.409 | 517.5646 | 0.83421 | 215.8789
2011-12-15 | 22:00 | 433.2368 | 288.3641 | 520.4306 | 0.83246 | 216.6184
2011-12-15 | 22:30 | 443.201 | 290.3413 | 529.8351 | 0.83649 | 221.6005
2011-12-15 | 23:00 | 442.192 | 291.0427 | 529.3766 | 0.83531 | 221.096
2011-12-15 | 23:30 | 434.7442 | 287.2013 | 521.0443 | 0.83437 | 217.3721
2011-12-15 | 24:00 | 443.59 | 295.7821 | 533.1596 | 0.832 | 221.795
2011-12-16 | 00:30 | 454.6483 | 302.8458 | 546.2789 | 0.83226 | 227.3241
2011-12-16 | 01:00 | 449.6196 | 298.6297 | 539.7568 | 0.833 | 224.8098
2011-12-16 | 01:30 | 441.3735 | 293.8254 | 530.2301 | 0.83242 | 220.6868
2011-12-16 | 02:00 | 443.3145 | 294.3755 | 532.151 | 0.83306 | 221.6572
2011-12-16 | 02:30 | 452.7114 | 297.2416 | 541.5719 | 0.83592 | 226.3557
2011-12-16 | 03:00 | 437.1877 | 289.8908 | 524.5662 | 0.83343 | 218.5938
2011-12-16 | 03:30 | 437.3254 | 291.1322 | 525.368 | 0.83242 | 218.6627
2011-12-16 | 04:00 | 445.142 | 292.9583 | 532.8939 | 0.83533 | 222.571
2011-12-16 | 04:30 | 443.7359 | 294.8756 | 532.7787 | 0.83287 | 221.8679
2011-12-16 | 05:00 | 480.4117 | 322.4249 | 578.5786 | 0.83033 | 240.2058
2011-12-16 | 05:30 | 507.8851 | 344.0304 | 613.4364 | 0.82793 | 253.9425
2011-12-16 | 06:00 | 672.3851 | 424.1067 | 794.9643 | 0.84581 | 336.1925
2011-12-16 | 06:30 | 719.2965 | 449.9776 | 848.45 | 0.84778 | 359.6483
2011-12-16 | 07:00 | 715.4348 | 435.0598 | 837.3315 | 0.85442 | 357.7174
2011-12-16 | 07:30 | 735.8373 | 452.9974 | 864.0967 | 0.85157 | 367.9186
2011-12-16 | 08:00 | 735.8211 | 459.8124 | 867.6751 | 0.84804 | 367.9105
2011-12-16 | 08:30 | 690.4373 | 428.5123 | 812.6047 | 0.84966 | 345.2186
2011-12-16 | 09:00 | 648.6599 | 408.4216 | 766.5298 | 0.84623 | 324.3299
2011-12-16 | 09:30 | 594.7342 | 377.1919 | 704.2603 | 0.84448 | 297.3671
2011-12-16 | 10:00 | 462.0799 | 292.4198 | 546.8337 | 0.84501 | 231.0399
2011-12-16 | 10:30 | 398.7087 | 257.8801 | 474.8376 | 0.83967 | 199.3544
2011-12-16 | 11:00 | 420.8576 | 279.2363 | 505.0684 | 0.83327 | 210.4288
2011-12-16 | 11:30 | 430.5503 | 278.2148 | 512.6178 | 0.83991 | 215.2751
2011-12-16 | 12:00 | 430.4449 | 282.2639 | 514.7385 | 0.83624 | 215.2225
2011-12-16 | 12:30 | 427.8759 | 283.3978 | 513.2174 | 0.83371 | 213.9379
2011-12-16 | 13:00 | 435.19 | 287.0339 | 521.324 | 0.83478 | 217.595
2011-12-16 | 13:30 | 428.427 | 288.8316 | 516.6947 | 0.82917 | 214.2135
2011-12-16 | 14:00 | 427.9691 | 284.0868 | 513.6758 | 0.83315 | 213.9845
2011-12-16 | 14:30 | 501.9325 | 311.4033 | 590.6845 | 0.84975 | 250.9662
2011-12-16 | 15:00 | 647.2943 | 420.9928 | 772.156 | 0.83829 | 323.6472
2011-12-16 | 15:30 | 646.9904 | 408.9397 | 765.3942 | 0.8453 | 323.4952
2011-12-16 | 16:00 | 509.6477 | 309.4175 | 596.2214 | 0.8548 | 254.8239
2011-12-16 | 16:30 | 469.4142 | 311.8744 | 563.5737 | 0.83292 | 234.7071
2011-12-16 | 17:00 | 480.9506 | 321.9545 | 578.7643 | 0.831 | 240.4753
2011-12-16 | 17:30 | 473.3488 | 313.7734 | 567.9021 | 0.8335 | 236.6744
2011-12-16 | 18:00 | 478.8516 | 318.5133 | 575.1083 | 0.83263 | 239.4258
2011-12-16 | 18:30 | 435.656 | 281.7846 | 518.8436 | 0.83967 | 217.828
2011-12-16 | 19:00 | 424.8935 | 267.4043 | 502.0354 | 0.84634 | 212.4468
2011-12-16 | 19:30 | 438.9787 | 275.449 | 518.2417 | 0.84705 | 219.4894
2011-12-16 | 20:00 | 428.5566 | 270.6139 | 506.8458 | 0.84554 | 214.2783
2011-12-16 | 20:30 | 424.9989 | 270.6487 | 503.8599 | 0.84349 | 212.4994
2011-12-16 | 21:00 | 430.0883 | 271.9135 | 508.8349 | 0.84524 | 215.0442
2011-12-16 | 21:30 | 416.7812 | 262.0686 | 492.3276 | 0.84655 | 208.3906
2011-12-16 | 22:00 | 414.589 | 260.9922 | 489.8989 | 0.84627 | 207.2945
2011-12-16 | 22:30 | 419.7473 | 264.3166 | 496.0354 | 0.8462 | 209.8737
2011-12-16 | 23:00 | 415.8694 | 259.3382 | 490.1058 | 0.84853 | 207.9347
2011-12-16 | 23:30 | 402.5582 | 252.2938 | 475.0845 | 0.84734 | 201.2791
2011-12-16 | 24:00 | 411.4526 | 258.3654 | 485.8456 | 0.84688 | 205.7263
2011-12-17 | 00:30 | 417.8834 | 263.1203 | 493.8206 | 0.84623 | 208.9417
2011-12-17 | 01:00 | 416.7001 | 263.3391 | 492.9366 | 0.84534 | 208.3501
2011-12-17 | 01:30 | 416.4448 | 265.006 | 493.6137 | 0.84367 | 208.2224
2011-12-17 | 02:00 | 414.8969 | 261.487 | 490.4232 | 0.846 | 207.4485
2011-12-17 | 02:30 | 414.901 | 259.4376 | 489.337 | 0.84788 | 207.4505
2011-12-17 | 03:00 | 400.2364 | 250.0252 | 471.9128 | 0.84812 | 200.1182
2011-12-17 | 03:30 | 400.5605 | 252.0796 | 473.2788 | 0.84635 | 200.2803
2011-12-17 | 04:00 | 409.6697 | 256.77 | 483.4874 | 0.84732 | 204.8348
2011-12-17 | 04:30 | 412.4211 | 261.5534 | 488.366 | 0.84449 | 206.2105
2011-12-17 | 05:00 | 423.5968 | 275.7146 | 505.4234 | 0.8381 | 211.7984
2011-12-17 | 05:30 | 518.2869 | 351.7691 | 626.3887 | 0.82742 | 259.1434
2011-12-17 | 06:00 | 718.6239 | 459.4164 | 852.9265 | 0.84254 | 359.3119
2011-12-17 | 06:30 | 827.5976 | 527.9918 | 981.6787 | 0.84304 | 413.7988
2011-12-17 | 07:00 | 664.8157 | 418.9814 | 785.8278 | 0.84601 | 332.4079
2011-12-17 | 07:30 | 618.3014 | 396.7473 | 734.6462 | 0.84163 | 309.1507
2011-12-17 | 08:00 | 622.6209 | 398.7264 | 739.3508 | 0.84212 | 311.3105
2011-12-17 | 08:30 | 637.4153 | 404.4076 | 754.88 | 0.84439 | 318.7076
2011-12-17 | 09:00 | 630.085 | 402.4728 | 747.6573 | 0.84275 | 315.0425
2011-12-17 | 09:30 | 638.8051 | 409.4737 | 758.7758 | 0.84189 | 319.4026
2011-12-17 | 10:00 | 684.4118 | 435.4978 | 811.2199 | 0.84368 | 342.2059
2011-12-17 | 10:30 | 712.574 | 459.0966 | 847.6623 | 0.84063 | 356.287
2011-12-17 | 11:00 | 690.3157 | 441.6962 | 819.5312 | 0.84233 | 345.1579
2011-12-17 | 11:30 | 607.8104 | 381.5156 | 717.6264 | 0.84697 | 303.9052
2011-12-17 | 12:00 | 651.2046 | 417.1153 | 773.3386 | 0.84207 | 325.6023
2011-12-17 | 12:30 | 657.453 | 413.2801 | 776.5597 | 0.84662 | 328.7265
2011-12-17 | 13:00 | 700.5109 | 447.8182 | 831.4184 | 0.84255 | 350.2554
2011-12-17 | 13:30 | 687.074 | 448.4192 | 820.4575 | 0.83743 | 343.537
2011-12-17 | 14:00 | 743.5525 | 484.9815 | 887.7372 | 0.83758 | 371.7763
2011-12-17 | 14:30 | 951.1509 | 606.2673 | 1127.9398 | 0.84326 | 475.5755
2011-12-17 | 15:00 | 1185.9998 | 755.8386 | 1406.374 | 0.8433 | 592.9999
2011-12-17 | 15:30 | 1227.5787 | 790.9316 | 1460.3158 | 0.84063 | 613.7893
2011-12-17 | 16:00 | 1146.7915 | 717.7442 | 1352.8812 | 0.84767 | 573.3957
2011-12-17 | 16:30 | 1108.2639 | 711.6156 | 1317.0595 | 0.84147 | 554.132
2011-12-17 | 17:00 | 1077.5164 | 694.4741 | 1281.9266 | 0.84054 | 538.7582
2011-12-17 | 17:30 | 786.5172 | 484.1484 | 923.5848 | 0.85159 | 393.2586
2011-12-17 | 18:00 | 772.975 | 474.2751 | 906.8777 | 0.85235 | 386.4875
2011-12-17 | 18:30 | 713.5952 | 435.3954 | 835.9349 | 0.85365 | 356.7976
2011-12-17 | 19:00 | 694.5988 | 429.1829 | 816.4959 | 0.85071 | 347.2994
2011-12-17 | 19:30 | 699.5627 | 461.1953 | 837.9075 | 0.83489 | 349.7813
2011-12-17 | 20:00 | 713.2467 | 452.3872 | 844.6153 | 0.84446 | 356.6233
2011-12-17 | 20:30 | 683.8607 | 429.9696 | 807.799 | 0.84657 | 341.9303
2011-12-17 | 21:00 | 669.7917 | 436.9405 | 799.7112 | 0.83754 | 334.8959
2011-12-17 | 21:30 | 664.9737 | 433.8221 | 793.9721 | 0.83753 | 332.4869
2011-12-17 | 22:00 | 827.5693 | 514.2658 | 974.3409 | 0.84936 | 413.7846
2011-12-17 | 22:30 | 897.0672 | 550.9086 | 1052.725 | 0.85214 | 448.5336
2011-12-17 | 23:00 | 896.8079 | 548.8665 | 1051.4366 | 0.85294 | 448.4039
2011-12-17 | 23:30 | 891.4469 | 546.6042 | 1045.6834 | 0.8525 | 445.7235
2011-12-17 | 24:00 | 885.1094 | 543.9851 | 1038.9121 | 0.85196 | 442.5547
2011-12-18 | 00:30 | 883.3792 | 542.3458 | 1036.5798 | 0.85221 | 441.6896
2011-12-18 | 01:00 | 895.3775 | 547.2354 | 1049.3652 | 0.85326 | 447.6887
2011-12-18 | 01:30 | 871.632 | 532.5809 | 1021.4621 | 0.85332 | 435.816
2011-12-18 | 02:00 | 856.4609 | 523.1168 | 1003.5818 | 0.8534 | 428.2304
2011-12-18 | 02:30 | 855.144 | 520.833 | 1001.2683 | 0.85406 | 427.572
2011-12-18 | 03:00 | 835.1994 | 510.2186 | 978.714 | 0.85336 | 417.5997
2011-12-18 | 03:30 | 809.2901 | 493.6261 | 947.9542 | 0.85372 | 404.6451
2011-12-18 | 04:00 | 804.6991 | 490.1178 | 942.2081 | 0.85406 | 402.3495
2011-12-18 | 04:30 | 579.8954 | 371.9244 | 688.9168 | 0.84175 | 289.9477
2011-12-18 | 05:00 | 635.4783 | 397.0657 | 749.329 | 0.84806 | 317.7392
2011-12-18 | 05:30 | 763.5822 | 491.6512 | 908.1732 | 0.84079 | 381.7911
2011-12-18 | 06:00 | 825.2393 | 535.8263 | 983.9358 | 0.83871 | 412.6196
2011-12-18 | 06:30 | 634.984 | 402.7012 | 751.9128 | 0.84449 | 317.492
2011-12-18 | 07:00 | 631.7625 | 405.2641 | 750.575 | 0.8417 | 315.8813
2011-12-18 | 07:30 | 667.3767 | 433.928 | 796.0434 | 0.83837 | 333.6883
2011-12-18 | 08:00 | 644.004 | 423.7335 | 770.9029 | 0.83539 | 322.002
2011-12-18 | 08:30 | 641.0216 | 420.9512 | 766.8824 | 0.83588 | 320.5108
2011-12-18 | 09:00 | 661.4889 | 435.408 | 791.9266 | 0.83529 | 330.7445
2011-12-18 | 09:30 | 686.8106 | 452.4013 | 822.4207 | 0.83511 | 343.4053
2011-12-18 | 10:00 | 694.0275 | 459.5501 | 832.3824 | 0.83378 | 347.0137
2011-12-18 | 10:30 | 680.1773 | 446.6388 | 813.7121 | 0.83589 | 340.0887
2011-12-18 | 11:00 | 670.8777 | 433.6406 | 798.8248 | 0.83983 | 335.4388
2011-12-18 | 11:30 | 622.0091 | 398.3173 | 738.6149 | 0.84213 | 311.0045
2011-12-18 | 12:00 | 617.6936 | 391.2761 | 731.1924 | 0.84478 | 308.8468
2011-12-18 | 12:30 | 641.1675 | 411.6955 | 761.9639 | 0.84147 | 320.5838
2011-12-18 | 13:00 | 646.0098 | 415.6805 | 768.192 | 0.84095 | 323.0049
2011-12-18 | 13:30 | 640.7015 | 407.8063 | 759.4764 | 0.84361 | 320.3508
2011-12-18 | 14:00 | 630.3483 | 406.3201 | 749.9567 | 0.84051 | 315.1742
2011-12-18 | 14:30 | 621.1743 | 396.9171 | 737.1572 | 0.84266 | 310.5872
2011-12-18 | 15:00 | 607.5997 | 385.7034 | 719.6836 | 0.84426 | 303.7999
2011-12-18 | 15:30 | 587.2945 | 373.5043 | 696.0031 | 0.84381 | 293.6473
2011-12-18 | 16:00 | 562.1511 | 366.1443 | 670.8767 | 0.83794 | 281.0756
2011-12-18 | 16:30 | 534.1752 | 357.6092 | 642.8278 | 0.83098 | 267.0876
2011-12-18 | 17:00 | 498.4882 | 339.746 | 603.256 | 0.82633 | 249.2441
2011-12-18 | 17:30 | 452.6303 | 297.9512 | 541.894 | 0.83527 | 226.3152
2011-12-18 | 18:00 | 434.6794 | 269.9132 | 511.6633 | 0.84954 | 217.3397
2011-12-18 | 18:30 | 414.824 | 256.364 | 487.6489 | 0.85066 | 207.412
2011-12-18 | 19:00 | 419.3056 | 261.0658 | 493.9358 | 0.84891 | 209.6528
2011-12-18 | 19:30 | 422.8107 | 262.6954 | 497.7728 | 0.8494 | 211.4054
2011-12-18 | 20:00 | 431.7578 | 270.1157 | 509.291 | 0.84776 | 215.8789
2011-12-18 | 20:30 | 418.8842 | 262.9463 | 494.5753 | 0.84696 | 209.4421
2011-12-18 | 21:00 | 418.5074 | 260.8976 | 493.1693 | 0.84861 | 209.2537
2011-12-18 | 21:30 | 421.7369 | 258.8633 | 494.8457 | 0.85226 | 210.8685
2011-12-18 | 22:00 | 409.7669 | 253.2768 | 481.7241 | 0.85063 | 204.8835
2011-12-18 | 22:30 | 401.8369 | 247.6731 | 472.0327 | 0.85129 | 200.9185
2011-12-18 | 23:00 | 427.029 | 268.213 | 504.2737 | 0.84682 | 213.5145
2011-12-18 | 23:30 | 437.7428 | 276.2168 | 517.6046 | 0.84571 | 218.8714
2011-12-18 | 24:00 | 423.8643 | 268.0839 | 501.5276 | 0.84515 | 211.9321
2011-12-19 | 00:30 | 424.7639 | 266.6474 | 501.5229 | 0.84695 | 212.3819
2011-12-19 | 01:00 | 440.7778 | 277.6893 | 520.9573 | 0.84609 | 220.3889
2011-12-19 | 01:30 | 434.2945 | 273.0671 | 513.0081 | 0.84656 | 217.1472
2011-12-19 | 02:00 | 422.7905 | 265.1477 | 499.0542 | 0.84718 | 211.3952
2011-12-19 | 02:30 | 427.0168 | 267.0414 | 503.6412 | 0.84786 | 213.5084
2011-12-19 | 03:00 | 426.8021 | 266.6531 | 503.2533 | 0.84809 | 213.401
2011-12-19 | 03:30 | 419.9499 | 262.7644 | 495.3817 | 0.84773 | 209.975
2011-12-19 | 04:00 | 421.5708 | 263.9991 | 497.4108 | 0.84753 | 210.7854
2011-12-19 | 04:30 | 446.6332 | 282.7983 | 528.636 | 0.84488 | 223.3166
2011-12-19 | 05:00 | 425.5459 | 271.4134 | 504.7322 | 0.84311 | 212.773
2011-12-19 | 05:30 | 494.8372 | 332.7881 | 596.3319 | 0.8298 | 247.4186
2011-12-19 | 06:00 | 555.1531 | 348.9237 | 655.7002 | 0.84666 | 277.5765
2011-12-19 | 06:30 | 551.178 | 338.7466 | 646.9516 | 0.85196 | 275.589
2011-12-19 | 07:00 | 551.956 | 340.7382 | 648.6585 | 0.85092 | 275.978
2011-12-19 | 07:30 | 575.7662 | 359.1492 | 678.5978 | 0.84846 | 287.8831
2011-12-19 | 08:00 | 599.694 | 379.0187 | 709.428 | 0.84532 | 299.847
2011-12-19 | 08:30 | 600.0911 | 381.9264 | 711.3207 | 0.84363 | 300.0456
2011-12-19 | 09:00 | 603.4017 | 382.8933 | 714.6334 | 0.84435 | 301.7009
2011-12-19 | 09:30 | 574.818 | 366.6587 | 681.8023 | 0.84309 | 287.409
2011-12-19 | 10:00 | 547.1582 | 346.0514 | 647.4054 | 0.84516 | 273.5791
2011-12-19 | 10:30 | 497.5319 | 338.3264 | 601.6666 | 0.82692 | 248.7659
2011-12-19 | 11:00 | 436.0814 | 298.2508 | 528.3186 | 0.82541 | 218.0407
2011-12-19 | 11:30 | 419.6096 | 286.7261 | 508.2165 | 0.82565 | 209.8048
2011-12-19 | 12:00 | 425.1326 | 290.9243 | 515.1453 | 0.82527 | 212.5663
2011-12-19 | 12:30 | 530.0988 | 351.1452 | 635.852 | 0.83368 | 265.0494
2011-12-19 | 13:00 | 553.1189 | 351.5699 | 655.3945 | 0.84395 | 276.5595
2011-12-19 | 13:30 | 549.7313 | 351.5041 | 652.5026 | 0.8425 | 274.8657
2011-12-19 | 14:00 | 534.5237 | 336.207 | 631.4671 | 0.84648 | 267.2619
2011-12-19 | 14:30 | 547.219 | 344.1083 | 646.4203 | 0.84654 | 273.6095
2011-12-19 | 15:00 | 506.5924 | 313.1222 | 595.5514 | 0.85063 | 253.2962
2011-12-19 | 15:30 | 463.4373 | 311.5047 | 558.3989 | 0.82994 | 231.7187
2011-12-19 | 16:00 | 461.5369 | 304.3299 | 552.8409 | 0.83485 | 230.7684
2011-12-19 | 16:30 | 431.0973 | 279.4899 | 513.7699 | 0.83909 | 215.5487
2011-12-19 | 17:00 | 384.2791 | 242.8697 | 454.5944 | 0.84532 | 192.1395
2011-12-19 | 17:30 | 378.3873 | 234.9988 | 445.4227 | 0.8495 | 189.1937
2011-12-19 | 18:00 | 382.7352 | 237.2178 | 450.2872 | 0.84998 | 191.3676
2011-12-19 | 18:30 | 376.7097 | 235.7476 | 444.3953 | 0.84769 | 188.3549
2011-12-19 | 19:00 | 372.2524 | 233.6775 | 439.519 | 0.84695 | 186.1262
2011-12-19 | 19:30 | 379.4084 | 239.1778 | 448.505 | 0.84594 | 189.7042
2011-12-19 | 20:00 | 391.6256 | 245.0997 | 462.0005 | 0.84767 | 195.8128
2011-12-19 | 20:30 | 372.4145 | 232.8608 | 439.2228 | 0.84789 | 186.2072
2011-12-19 | 21:00 | 369.3835 | 230.5104 | 435.4069 | 0.84836 | 184.6917
2011-12-19 | 21:30 | 361.7169 | 222.1469 | 424.486 | 0.85213 | 180.8584
2011-12-19 | 22:00 | 372.4023 | 228.6667 | 437.0033 | 0.85217 | 186.2012
2011-12-19 | 22:30 | 367.7221 | 227.254 | 432.2776 | 0.85066 | 183.8611
2011-12-19 | 23:00 | 393.9191 | 250.3703 | 466.7521 | 0.84396 | 196.9595
2011-12-19 | 23:30 | 400.7834 | 254.3148 | 474.6613 | 0.84436 | 200.3917
2011-12-19 | 24:00 | 414.4836 | 262.9677 | 490.8652 | 0.84439 | 207.2418
2011-12-20 | 00:30 | 400.6294 | 255.398 | 475.1127 | 0.84323 | 200.3147
2011-12-20 | 01:00 | 401.4317 | 253.5236 | 474.7859 | 0.8455 | 200.7159
2011-12-20 | 01:30 | 402.1976 | 255.0701 | 476.2601 | 0.84449 | 201.0988
2011-12-20 | 02:00 | 414.0379 | 263.949 | 491.0157 | 0.84323 | 207.0189
2011-12-20 | 02:30 | 405.1637 | 257.0657 | 479.8338 | 0.84438 | 202.5819
2011-12-20 | 03:00 | 400.9657 | 251.7575 | 473.4505 | 0.8469 | 200.4829
2011-12-20 | 03:30 | 396.1032 | 248.6427 | 467.6761 | 0.84696 | 198.0516
2011-12-20 | 04:00 | 408.1056 | 255.8832 | 481.6911 | 0.84723 | 204.0528
2011-12-20 | 04:30 | 397.4769 | 250.9709 | 470.0789 | 0.84555 | 198.7384
2011-12-20 | 05:00 | 416.0802 | 270.9498 | 496.5244 | 0.83799 | 208.0401
2011-12-20 | 05:30 | 468.9077 | 326.6735 | 571.4806 | 0.82051 | 234.4538
2011-12-20 | 06:00 | 491.8062 | 343.3789 | 599.8187 | 0.81992 | 245.9031
2011-12-20 | 06:30 | 484.6664 | 337.8503 | 590.7997 | 0.82036 | 242.3332
2011-12-20 | 07:00 | 506.9288 | 355.8982 | 619.3871 | 0.81844 | 253.4644
2011-12-20 | 07:30 | 500.5345 | 332.9394 | 601.1517 | 0.83263 | 250.2673
2011-12-20 | 08:00 | 475.8571 | 316.4522 | 571.4735 | 0.83268 | 237.9285
2011-12-20 | 08:30 | 489.3425 | 345.7331 | 599.1556 | 0.81672 | 244.6713
2011-12-20 | 09:00 | 501.426 | 338.2243 | 604.8336 | 0.82903 | 250.713
2011-12-20 | 09:30 | 502.3053 | 330.7835 | 601.4386 | 0.83517 | 251.1526
2011-12-20 | 10:00 | 504.5299 | 310.6486 | 592.4973 | 0.85153 | 252.265
2011-12-20 | 10:30 | 486.8505 | 344.676 | 596.5106 | 0.81616 | 243.4252
2011-12-20 | 11:00 | 498.7678 | 349.8254 | 609.2184 | 0.8187 | 249.3839
2011-12-20 | 11:30 | 487.2841 | 344.1279 | 596.5482 | 0.81684 | 243.642
2011-12-20 | 12:00 | 484.2571 | 347.9234 | 596.2849 | 0.81212 | 242.1286
2011-12-20 | 12:30 | 495.599 | 356.9901 | 610.7866 | 0.81141 | 247.7995
2011-12-20 | 13:00 | 488.0013 | 331.7496 | 590.0874 | 0.827 | 244.0006
2011-12-20 | 13:30 | 467.1004 | 331.5812 | 572.8254 | 0.81543 | 233.5502
2011-12-20 | 14:00 | 472.9477 | 334.8218 | 579.4697 | 0.81617 | 236.4738
2011-12-20 | 14:30 | 476.8742 | 327.2148 | 578.3411 | 0.82456 | 238.4371
2011-12-20 | 15:00 | 467.842 | 328.9548 | 571.9155 | 0.81803 | 233.921
2011-12-20 | 15:30 | 457.7806 | 318.9009 | 557.9075 | 0.82053 | 228.8903
2011-12-20 | 16:00 | 464.4423 | 318.5586 | 563.1928 | 0.82466 | 232.2211
2011-12-20 | 16:30 | 471.9184 | 323.5579 | 572.1859 | 0.82476 | 235.9592
2011-12-20 | 17:00 | 438.9179 | 300.9539 | 532.1862 | 0.82474 | 219.459
2011-12-20 | 17:30 | 429.1969 | 291.7625 | 518.9753 | 0.82701 | 214.5984
2011-12-20 | 18:00 | 432.5196 | 285.6592 | 518.3381 | 0.83444 | 216.2598
2011-12-20 | 18:30 | 391.6904 | 252.2353 | 465.8798 | 0.84075 | 195.8452
2011-12-20 | 19:00 | 393.3153 | 256.8121 | 469.7333 | 0.83732 | 196.6577
2011-12-20 | 19:30 | 392.2456 | 253.9242 | 467.2623 | 0.83945 | 196.1228
2011-12-20 | 20:00 | 405.4069 | 261.2983 | 482.3189 | 0.84054 | 202.7034
2011-12-20 | 20:30 | 387.9827 | 251.6266 | 462.4354 | 0.839 | 193.9914
2011-12-20 | 21:00 | 381.6371 | 244.4991 | 453.2402 | 0.84202 | 190.8186
2011-12-20 | 21:30 | 384.5627 | 243.5383 | 455.1916 | 0.84484 | 192.2814
2011-12-20 | 22:00 | 382.014 | 242.4212 | 452.4408 | 0.84434 | 191.007
2011-12-20 | 22:30 | 373.2533 | 236.8008 | 442.0324 | 0.8444 | 186.6266
2011-12-20 | 23:00 | 391.1515 | 251.2782 | 464.9088 | 0.84135 | 195.5757
2011-12-20 | 23:30 | 410.4193 | 266.2807 | 489.2336 | 0.8389 | 205.2097
2011-12-20 | 24:00 | 399.7663 | 260.2154 | 476.996 | 0.83809 | 199.8832
2011-12-21 | 00:30 | 402.7446 | 265.5157 | 482.3918 | 0.83489 | 201.3723
2011-12-21 | 01:00 | 411.0717 | 267.1626 | 490.261 | 0.83848 | 205.5359
2011-12-21 | 01:30 | 401.999 | 261.1982 | 479.4035 | 0.83854 | 200.9995
2011-12-21 | 02:00 | 395.9695 | 252.5695 | 469.6628 | 0.84309 | 197.9847
2011-12-21 | 02:30 | 398.19 | 254.9889 | 472.8368 | 0.84213 | 199.095
2011-12-21 | 03:00 | 384.5506 | 241.8483 | 454.2794 | 0.84651 | 192.2753
2011-12-21 | 03:30 | 367.4263 | 228.7567 | 432.8183 | 0.84892 | 183.7132
2011-12-21 | 04:00 | 369.5942 | 231.9199 | 436.3333 | 0.84705 | 184.7971
2011-12-21 | 04:30 | 386.0539 | 242.0539 | 455.6619 | 0.84724 | 193.027
2011-12-21 | 05:00 | 406.27 | 267.1389 | 486.2288 | 0.83555 | 203.135
2011-12-21 | 05:30 | 441.7139 | 305.7599 | 537.2153 | 0.82223 | 220.8569
2011-12-21 | 06:00 | 480.051 | 332.8575 | 584.1602 | 0.82178 | 240.0255
2011-12-21 | 06:30 | 502.5363 | 326.5911 | 599.3367 | 0.83849 | 251.2681
2011-12-21 | 07:00 | 511.9331 | 316.2334 | 601.7301 | 0.85077 | 255.9666
2011-12-21 | 07:30 | 570.1054 | 366.2625 | 677.6197 | 0.84134 | 285.0527
2011-12-21 | 08:00 | 589.7825 | 383.9541 | 703.7501 | 0.83806 | 294.8913
2011-12-21 | 08:30 | 603.2356 | 394.7783 | 720.9321 | 0.83674 | 301.6178
2011-12-21 | 09:00 | 622.7222 | 410.1513 | 745.6588 | 0.83513 | 311.3611
2011-12-21 | 09:30 | 606.299 | 398.8438 | 725.7237 | 0.83544 | 303.1495
2011-12-21 | 10:00 | 599.3577 | 388.8303 | 714.4359 | 0.83892 | 299.6789
2011-12-21 | 10:30 | 603.0857 | 394.8571 | 720.8498 | 0.83663 | 301.5428
2011-12-21 | 11:00 | 595.2853 | 393.5424 | 713.6107 | 0.83419 | 297.6427
2011-12-21 | 11:30 | 596.3105 | 386.1182 | 710.4037 | 0.8394 | 298.1553
2011-12-21 | 12:00 | 608.3007 | 394.1694 | 724.8444 | 0.83922 | 304.1504
2011-12-21 | 12:30 | 617.26 | 414.539 | 743.5405 | 0.83016 | 308.63
2011-12-21 | 13:00 | 627.601 | 414.6254 | 752.195 | 0.83436 | 313.8005
2011-12-21 | 13:30 | 625.7532 | 391.2705 | 738.0106 | 0.84789 | 312.8766
2011-12-21 | 14:00 | 583.6598 | 371.145 | 691.67 | 0.84384 | 291.8299
2011-12-21 | 14:30 | 588.4778 | 379.9809 | 700.4938 | 0.84009 | 294.2389
2011-12-21 | 15:00 | 565.4009 | 360.1482 | 670.3618 | 0.84343 | 282.7005
2011-12-21 | 15:30 | 559.6712 | 354.1974 | 662.335 | 0.845 | 279.8356
2011-12-21 | 16:00 | 547.4338 | 341.3465 | 645.1366 | 0.84855 | 273.7169
2011-12-21 | 16:30 | 510.2637 | 320.5807 | 602.6118 | 0.84675 | 255.1318
2011-12-21 | 17:00 | 477.3928 | 330.1959 | 580.4595 | 0.82244 | 238.6964
2011-12-21 | 17:30 | 430.5989 | 271.3998 | 508.9924 | 0.84598 | 215.2995
2011-12-21 | 18:00 | 408.4135 | 256.4629 | 482.2601 | 0.84687 | 204.2068
2011-12-21 | 18:30 | 412.2833 | 261.7705 | 488.366 | 0.84421 | 206.1417
2011-12-21 | 19:00 | 424.8125 | 269.7764 | 503.2345 | 0.84416 | 212.4062
2011-12-21 | 19:30 | 416.1652 | 266.3662 | 494.1098 | 0.84225 | 208.0826
2011-12-21 | 20:00 | 422.7256 | 274.6133 | 504.0927 | 0.83859 | 211.3628
2011-12-21 | 20:30 | 418.6127 | 263.5548 | 494.6694 | 0.84625 | 209.3064
2011-12-21 | 21:00 | 406.5536 | 257.0463 | 480.9976 | 0.84523 | 203.2768
2011-12-21 | 21:30 | 403.1903 | 255.8138 | 477.4967 | 0.84438 | 201.5952
2011-12-21 | 22:00 | 402.0193 | 251.2004 | 474.0476 | 0.84806 | 201.0096
2011-12-21 | 22:30 | 402.6757 | 250.77 | 474.3768 | 0.84885 | 201.3379
2011-12-21 | 23:00 | 396.7677 | 247.2521 | 467.5021 | 0.8487 | 198.3839
2011-12-21 | 23:30 | 401.8896 | 249.9641 | 473.2835 | 0.84915 | 200.9448
2011-12-21 | 24:00 | 398.5831 | 248.8331 | 469.8791 | 0.84827 | 199.2915
2011-12-22 | 00:30 | 416.5421 | 262.4705 | 492.3394 | 0.84605 | 208.271
2011-12-22 | 01:00 | 403.1093 | 252.3529 | 475.5829 | 0.84761 | 201.5547
2011-12-22 | 01:30 | 402.0558 | 252.6212 | 474.8329 | 0.84673 | 201.0279
2011-12-22 | 02:00 | 394.9929 | 245.3559 | 464.9935 | 0.84946 | 197.4965
2011-12-22 | 02:30 | 410.4882 | 253.7555 | 482.5893 | 0.8506 | 205.2441
2011-12-22 | 03:00 | 397.485 | 246.3207 | 467.6197 | 0.85002 | 198.7425
2011-12-22 | 03:30 | 393.21 | 244.2784 | 462.9104 | 0.84943 | 196.605
2011-12-22 | 04:00 | 393.5139 | 244.5377 | 463.3054 | 0.84936 | 196.7569
2011-12-22 | 04:30 | 422.2718 | 264.9835 | 498.5275 | 0.84704 | 211.1359
2011-12-22 | 05:00 | 431.3323 | 284.8289 | 516.8898 | 0.83448 | 215.6662
2011-12-22 | 05:30 | 497.0173 | 338.9317 | 601.582 | 0.82618 | 248.5086
2011-12-22 | 06:00 | 530.8971 | 353.9074 | 638.0456 | 0.83207 | 265.4485
2011-12-22 | 06:30 | 539.5078 | 334.1004 | 634.58 | 0.85018 | 269.7539
2011-12-22 | 07:00 | 535.6948 | 334.1602 | 631.3731 | 0.84846 | 267.8474
2011-12-22 | 07:30 | 546.3357 | 342.9289 | 645.0449 | 0.84697 | 273.1678
2011-12-22 | 08:00 | 569.5179 | 356.433 | 671.8594 | 0.84767 | 284.7589
2011-12-22 | 08:30 | 615.6229 | 382.3698 | 724.7056 | 0.84948 | 307.8115
2011-12-22 | 09:00 | 639.7371 | 403.2566 | 756.2271 | 0.84596 | 319.8686
2011-12-22 | 09:30 | 590.7632 | 376.5885 | 700.5855 | 0.84324 | 295.3816
2011-12-22 | 10:00 | 585.8196 | 379.1038 | 697.7853 | 0.83954 | 292.9098
2011-12-22 | 10:30 | 576.6293 | 367.9069 | 684.0006 | 0.84302 | 288.3147
2011-12-22 | 11:00 | 549.4355 | 346.4611 | 649.5496 | 0.84587 | 274.7178
2011-12-22 | 11:30 | 557.0819 | 351.5127 | 658.7119 | 0.84571 | 278.5409
2011-12-22 | 12:00 | 583.7611 | 369.1898 | 690.7084 | 0.84516 | 291.8805
2011-12-22 | 12:30 | 569.9433 | 367.1359 | 677.9559 | 0.84068 | 284.9717
2011-12-22 | 13:00 | 569.4449 | 365.5289 | 676.6675 | 0.84154 | 284.7225
2011-12-22 | 13:30 | 558.6582 | 352.7243 | 660.6916 | 0.84557 | 279.3291
2011-12-22 | 14:00 | 558.1841 | 347.8477 | 657.6986 | 0.84869 | 279.092
2011-12-22 | 14:30 | 552.1262 | 346.688 | 651.9478 | 0.84689 | 276.0631
2011-12-22 | 15:00 | 543.6329 | 340.8531 | 641.6522 | 0.84724 | 271.8165
2011-12-22 | 15:30 | 535.8204 | 332.9665 | 630.8488 | 0.84936 | 267.9102
2011-12-22 | 16:00 | 518.1369 | 321.6087 | 609.8344 | 0.84964 | 259.0685
2011-12-22 | 16:30 | 501.4017 | 357.8668 | 616.0132 | 0.81395 | 250.7008
2011-12-22 | 17:00 | 469.1103 | 321.8535 | 568.9061 | 0.82458 | 234.5551
2011-12-22 | 17:30 | 446.2036 | 297.164 | 536.1009 | 0.83231 | 223.1018
2011-12-22 | 18:00 | 470.4597 | 315.2172 | 566.2987 | 0.83076 | 235.2298
2011-12-22 | 18:30 | 462.7404 | 315.708 | 560.1787 | 0.82606 | 231.3702
2011-12-22 | 19:00 | 433.2733 | 287.6552 | 520.0685 | 0.83311 | 216.6367
2011-12-22 | 19:30 | 439.7162 | 289.8092 | 526.6305 | 0.83496 | 219.8581
2011-12-22 | 20:00 | 430.4936 | 283.4187 | 515.4133 | 0.83524 | 215.2468
2011-12-22 | 20:30 | 428.3378 | 281.1082 | 512.3427 | 0.83604 | 214.1689
2011-12-22 | 21:00 | 428.3135 | 280.2702 | 511.8631 | 0.83677 | 214.1568
2011-12-22 | 21:30 | 425.4851 | 276.9036 | 507.6546 | 0.83814 | 212.7426
2011-12-22 | 22:00 | 407.514 | 264.5643 | 485.862 | 0.83874 | 203.757
2011-12-22 | 22:30 | 407.2182 | 263.3563 | 484.9569 | 0.8397 | 203.6091
2011-12-22 | 23:00 | 411.4 | 268.58 | 491.3096 | 0.83735 | 205.7
2011-12-22 | 23:30 | 428.8606 | 280.0951 | 512.2252 | 0.83725 | 214.4303
2011-12-22 | 24:00 | 414.4228 | 267.5853 | 493.3033 | 0.8401 | 207.2114
2011-12-23 | 00:30 | 411.8781 | 269.3698 | 492.1419 | 0.83691 | 205.9391
2011-12-23 | 01:00 | 408.5392 | 265.1095 | 487.0188 | 0.83886 | 204.2696
2011-12-23 | 01:30 | 424.0061 | 274.8125 | 505.2753 | 0.83916 | 212.0031
2011-12-23 | 02:00 | 414.7673 | 268.066 | 493.8535 | 0.83986 | 207.3836
2011-12-23 | 02:30 | 409.2199 | 265.3475 | 487.7194 | 0.83905 | 204.61
2011-12-23 | 03:00 | 408.9687 | 266.1658 | 487.9545 | 0.83813 | 204.4843
2011-12-23 | 03:30 | 422.9242 | 274.3592 | 504.1209 | 0.83893 | 211.4621
2011-12-23 | 04:00 | 409.3577 | 267.2181 | 488.855 | 0.83738 | 204.6788
2011-12-23 | 04:30 | 410.5936 | 268.7951 | 490.7524 | 0.83666 | 205.2968
2011-12-23 | 05:00 | 431.1703 | 287.0093 | 517.9596 | 0.83244 | 215.5851
2011-12-23 | 05:30 | 481.7853 | 309.5403 | 572.6538 | 0.84132 | 240.8927
2011-12-23 | 06:00 | 480.3995 | 319.8327 | 577.128 | 0.8324 | 240.1998
2011-12-23 | 06:30 | 744.5088 | 478.1688 | 884.8383 | 0.84141 | 372.2544
2011-12-23 | 07:00 | 1173.726 | 741.8892 | 1388.536 | 0.8453 | 586.863
2011-12-23 | 07:30 | 1187.5356 | 768.6702 | 1414.6005 | 0.83948 | 593.7678
2011-12-23 | 08:00 | 1164.8923 | 752.0358 | 1386.554 | 0.84013 | 582.4462
2011-12-23 | 08:30 | 1170.0183 | 755.6958 | 1392.8456 | 0.84002 | 585.0091
2011-12-23 | 09:00 | 1059.1886 | 677.6321 | 1257.4044 | 0.84236 | 529.5943
2011-12-23 | 09:30 | 921.1206 | 580.674 | 1088.8735 | 0.84594 | 460.5603
2011-12-23 | 10:00 | 932.6935 | 587.3534 | 1102.2256 | 0.84619 | 466.3467
2011-12-23 | 10:30 | 915.7718 | 576.8317 | 1082.2998 | 0.84614 | 457.8859
2011-12-23 | 11:00 | 752.9413 | 478.3104 | 892.021 | 0.84408 | 376.4706
2011-12-23 | 11:30 | 610.6712 | 396.0581 | 727.8608 | 0.83899 | 305.3356
2011-12-23 | 12:00 | 712.4889 | 455.9482 | 845.8896 | 0.8423 | 356.2445
2011-12-23 | 12:30 | 741.2104 | 468.2447 | 876.7246 | 0.84543 | 370.6052
2011-12-23 | 13:00 | 769.863 | 480.5946 | 907.5572 | 0.84828 | 384.9315
2011-12-23 | 13:30 | 752.7387 | 468.5184 | 886.6369 | 0.84898 | 376.3693
2011-12-23 | 14:00 | 753.9422 | 492.9152 | 900.7742 | 0.83699 | 376.9711
2011-12-23 | 14:30 | 794.897 | 518.2772 | 948.9323 | 0.83768 | 397.4485
2011-12-23 | 15:00 | 767.2777 | 499.014 | 915.276 | 0.8383 | 383.6389
2011-12-23 | 15:30 | 595.5892 | 375.1924 | 703.9146 | 0.84611 | 297.7946
2011-12-23 | 16:00 | 544.727 | 338.9684 | 641.5817 | 0.84904 | 272.3635
2011-12-23 | 16:30 | 559.4564 | 349.9429 | 659.8875 | 0.84781 | 279.7282
2011-12-23 | 17:00 | 519.7578 | 319.1354 | 609.9144 | 0.85218 | 259.8789
2011-12-23 | 17:30 | 493.6094 | 324.576 | 590.7621 | 0.83555 | 246.8047
2011-12-23 | 18:00 | 467.3962 | 310.1149 | 560.9193 | 0.83327 | 233.6981
2011-12-23 | 18:30 | 453.9229 | 299.9584 | 544.0782 | 0.8343 | 226.9615
2011-12-23 | 19:00 | 472.7288 | 314.4605 | 567.7658 | 0.83261 | 236.3644
2011-12-23 | 19:30 | 461.472 | 305.3964 | 553.3746 | 0.83392 | 230.736
2011-12-23 | 20:00 | 448.1243 | 295.5256 | 536.7968 | 0.83481 | 224.0622
2011-12-23 | 20:30 | 457.9913 | 302.0406 | 548.6206 | 0.83481 | 228.9956
2011-12-23 | 21:00 | 449.3684 | 295.449 | 537.7937 | 0.83558 | 224.6842
2011-12-23 | 21:30 | 438.7883 | 286.0312 | 523.7833 | 0.83773 | 219.3941
2011-12-23 | 22:00 | 434.3107 | 282.8167 | 518.277 | 0.83799 | 217.1553
2011-12-23 | 22:30 | 447.1599 | 290.4001 | 533.1831 | 0.83866 | 223.58
2011-12-23 | 23:00 | 452.1724 | 297.4067 | 541.2122 | 0.83548 | 226.0862
2011-12-23 | 23:30 | 458.2547 | 303.8035 | 549.8126 | 0.83347 | 229.1273
2011-12-23 | 24:00 | 459.0934 | 305.3072 | 551.3432 | 0.83268 | 229.5467
2011-12-24 | 00:30 | 471.8171 | 313.9294 | 566.7125 | 0.83255 | 235.9086
2011-12-24 | 01:00 | 466.5007 | 314.2295 | 562.4616 | 0.82939 | 233.2504
2011-12-24 | 01:30 | 452.8208 | 300.1158 | 543.2459 | 0.83355 | 226.4104
2011-12-24 | 02:00 | 455.3614 | 299.8187 | 545.2021 | 0.83522 | 227.6807
2011-12-24 | 02:30 | 465.3499 | 305.104 | 556.4522 | 0.83628 | 232.675
2011-12-24 | 03:00 | 453.9351 | 298.1108 | 543.0719 | 0.83587 | 226.9675
2011-12-24 | 03:30 | 454.2876 | 301.1625 | 545.0469 | 0.83348 | 227.1438
2011-12-24 | 04:00 | 454.3363 | 299.0542 | 543.9254 | 0.83529 | 227.1681
2011-12-24 | 04:30 | 499.6714 | 322.1255 | 594.5051 | 0.84048 | 249.8357
2011-12-24 | 05:00 | 878.9461 | 558.6978 | 1041.4843 | 0.84394 | 439.4731
2011-12-24 | 05:30 | 1064.9994 | 681.9951 | 1264.6506 | 0.84213 | 532.4997
2011-12-24 | 06:00 | 1088.1735 | 706.2104 | 1297.2489 | 0.83883 | 544.0867
2011-12-24 | 06:30 | 1020.8596 | 652.78 | 1211.7244 | 0.84248 | 510.4298
2011-12-24 | 07:00 | 775.232 | 511.3756 | 928.7032 | 0.83475 | 387.616
2011-12-24 | 07:30 | 831.8361 | 528.1413 | 985.3347 | 0.84422 | 415.9181
2011-12-24 | 08:00 | 851.1202 | 528.44 | 1001.8255 | 0.84957 | 425.5601
2011-12-24 | 08:30 | 861.4247 | 567.4938 | 1031.5531 | 0.83508 | 430.7124
2011-12-24 | 09:00 | 877.8318 | 552.1808 | 1037.0595 | 0.84646 | 438.9159
2011-12-24 | 09:30 | 861.5058 | 534.0611 | 1013.6141 | 0.84993 | 430.7529
2011-12-24 | 10:00 | 835.4749 | 526.4038 | 987.4813 | 0.84607 | 417.7375
2011-12-24 | 10:30 | 654.2154 | 423.1024 | 779.1106 | 0.8397 | 327.1077
2011-12-24 | 11:00 | 639.2428 | 417.1868 | 763.3322 | 0.83744 | 319.6214
2011-12-24 | 11:30 | 692.2486 | 431.7252 | 815.8399 | 0.84851 | 346.1243
2011-12-24 | 12:00 | 689.5499 | 425.6396 | 810.3383 | 0.85094 | 344.7749
2011-12-24 | 12:30 | 640.1221 | 415.9528 | 763.3957 | 0.83852 | 320.061
2011-12-24 | 13:00 | 477.1051 | 288.4647 | 557.5313 | 0.85575 | 238.5526
2011-12-24 | 13:30 | 423.2443 | 269.1668 | 501.584 | 0.84382 | 211.6222
2011-12-24 | 14:00 | 384.3318 | 241.494 | 453.9056 | 0.84672 | 192.1659
2011-12-24 | 14:30 | 380.7213 | 242.1102 | 451.183 | 0.84383 | 190.3607
2011-12-24 | 15:00 | 384.0967 | 243.0657 | 454.5451 | 0.84501 | 192.0484
2011-12-24 | 15:30 | 393.2343 | 249.0095 | 465.4449 | 0.84486 | 196.6171
2011-12-24 | 16:00 | 372.2321 | 232.9306 | 439.1052 | 0.84771 | 186.1161
2011-12-24 | 16:30 | 372.6738 | 232.2144 | 439.1005 | 0.84872 | 186.3369
2011-12-24 | 17:00 | 378.3144 | 234.987 | 445.3545 | 0.84947 | 189.1572
2011-12-24 | 17:30 | 372.921 | 231.8751 | 439.1311 | 0.84922 | 186.4605
2011-12-24 | 18:00 | 366.9644 | 229.9977 | 433.084 | 0.84733 | 183.4822
2011-12-24 | 18:30 | 364.5979 | 227.3963 | 429.6984 | 0.8485 | 182.299
2011-12-24 | 19:00 | 372.3983 | 233.1216 | 439.3474 | 0.84762 | 186.1991
2011-12-24 | 19:30 | 372.6009 | 232.811 | 439.3545 | 0.84806 | 186.3004
2011-12-24 | 20:00 | 373.1479 | 233.3109 | 440.0833 | 0.8479 | 186.574
2011-12-24 | 20:30 | 369.8454 | 233.128 | 437.1891 | 0.84596 | 184.9227
2011-12-24 | 21:00 | 383.7402 | 242.4858 | 453.9338 | 0.84537 | 191.8701
2011-12-24 | 21:30 | 378.5818 | 238.2271 | 447.2989 | 0.84637 | 189.2909
2011-12-24 | 22:00 | 358.9006 | 223.9047 | 423.0165 | 0.84843 | 179.4503
2011-12-24 | 22:30 | 357.6931 | 222.2187 | 421.1003 | 0.84942 | 178.8466
2011-12-24 | 23:00 | 383.1202 | 242.5424 | 453.44 | 0.84492 | 191.5601
2011-12-24 | 23:30 | 395.1834 | 255.7416 | 470.7161 | 0.83954 | 197.5917
2011-12-24 | 24:00 | 382.9865 | 245.753 | 455.0529 | 0.84163 | 191.4932
2011-12-25 | 00:30 | 386.1025 | 246.6417 | 458.1564 | 0.84273 | 193.0513
2011-12-25 | 01:00 | 401.5817 | 258.6532 | 477.6707 | 0.84071 | 200.7908
2011-12-25 | 01:30 | 387.9382 | 248.5061 | 460.7074 | 0.84205 | 193.9691
2011-12-25 | 02:00 | 384.1413 | 244.833 | 455.5302 | 0.84328 | 192.0707
2011-12-25 | 02:30 | 383.7604 | 244.5251 | 455.0435 | 0.84335 | 191.8802
2011-12-25 | 03:00 | 392.5373 | 249.178 | 464.9464 | 0.84426 | 196.2687
2011-12-25 | 03:30 | 385.6892 | 244.9009 | 456.8727 | 0.84419 | 192.8446
2011-12-25 | 04:00 | 384.0441 | 245.156 | 455.6219 | 0.8429 | 192.022
2011-12-25 | 04:30 | 391.2123 | 253.9232 | 466.3947 | 0.8388 | 195.6061
2011-12-25 | 05:00 | 405.5041 | 260.6998 | 482.0767 | 0.84116 | 202.7521
2011-12-25 | 05:30 | 386.6496 | 248.7942 | 459.7787 | 0.84095 | 193.3248
2011-12-25 | 06:00 | 387.6261 | 249.0186 | 460.7215 | 0.84135 | 193.8131
2011-12-25 | 06:30 | 388.5136 | 246.7997 | 460.2748 | 0.84409 | 194.2568
2011-12-25 | 07:00 | 401.067 | 254.526 | 475.014 | 0.84433 | 200.5335
2011-12-25 | 07:30 | 395.544 | 255.3135 | 470.7866 | 0.84018 | 197.772
2011-12-25 | 08:00 | 392.9668 | 254.7394 | 468.3109 | 0.83912 | 196.4834
2011-12-25 | 08:30 | 390.4869 | 248.4636 | 462.8328 | 0.84369 | 195.2435
2011-12-25 | 09:00 | 408.0407 | 262.8492 | 485.373 | 0.84067 | 204.0204
2011-12-25 | 09:30 | 397.7402 | 259.2206 | 474.7553 | 0.83778 | 198.8701
2011-12-25 | 10:00 | 399.9 | 258.2068 | 476.0155 | 0.8401 | 199.95
2011-12-25 | 10:30 | 408.7661 | 261.6762 | 485.3495 | 0.84221 | 204.383
2011-12-25 | 11:00 | 409.0902 | 262.1509 | 485.8785 | 0.84196 | 204.5451
2011-12-25 | 11:30 | 405.5203 | 259.817 | 481.6136 | 0.842 | 202.7602
2011-12-25 | 12:00 | 397.6633 | 255.1267 | 472.4677 | 0.84167 | 198.8316
2011-12-25 | 12:30 | 398.4453 | 256.2236 | 473.7185 | 0.8411 | 199.2227
2011-12-25 | 13:00 | 381.2684 | 239.3119 | 450.1508 | 0.84698 | 190.6342
2011-12-25 | 13:30 | 384.9477 | 238.9187 | 453.0639 | 0.84965 | 192.4738
2011-12-25 | 14:00 | 374.5418 | 233.6621 | 441.4517 | 0.84843 | 187.2709
2011-12-25 | 14:30 | 375.1172 | 234.6581 | 442.4674 | 0.84779 | 187.5586
2011-12-25 | 15:00 | 368.8162 | 230.5577 | 434.9508 | 0.84795 | 184.4081
2011-12-25 | 15:30 | 383.8739 | 237.746 | 451.5333 | 0.85016 | 191.9369
2011-12-25 | 16:00 | 369.3875 | 229.9216 | 435.0989 | 0.84897 | 184.6938
2011-12-25 | 16:30 | 366.1823 | 227.6986 | 431.2031 | 0.84921 | 183.0912
2011-12-25 | 17:00 | 366.5997 | 227.0796 | 431.2313 | 0.85012 | 183.2998
2011-12-25 | 17:30 | 377.2243 | 234.3669 | 444.1014 | 0.84941 | 188.6122
2011-12-25 | 18:00 | 365.5137 | 228.5043 | 431.0621 | 0.84794 | 182.7569
2011-12-25 | 18:30 | 365.8784 | 228.5685 | 431.4053 | 0.84811 | 182.9392
2011-12-25 | 19:00 | 371.2394 | 232.1946 | 437.8733 | 0.84782 | 185.6197
2011-12-25 | 19:30 | 379.1248 | 237.5037 | 447.3741 | 0.84744 | 189.5624
2011-12-25 | 20:00 | 370.5829 | 232.5117 | 437.4853 | 0.84708 | 185.2915
2011-12-25 | 20:30 | 368.5082 | 230.8813 | 434.8615 | 0.84742 | 184.2541
2011-12-25 | 21:00 | 376.884 | 236.7312 | 445.0653 | 0.84681 | 188.442
2011-12-25 | 21:30 | 372.613 | 231.4709 | 438.6562 | 0.84944 | 186.3065
2011-12-25 | 22:00 | 358.9209 | 223.3831 | 422.7579 | 0.849 | 179.4604
2011-12-25 | 22:30 | 357.3203 | 222.7554 | 421.0674 | 0.84861 | 178.6602
2011-12-25 | 23:00 | 382.484 | 244.3882 | 453.8938 | 0.84267 | 191.242
2011-12-25 | 23:30 | 403.1093 | 260.1931 | 479.7891 | 0.84018 | 201.5547
2011-12-25 | 24:00 | 399.3814 | 255.9537 | 474.3603 | 0.84194 | 199.6907
2011-12-26 | 00:30 | 389.9399 | 253.8014 | 465.2615 | 0.83811 | 194.97
2011-12-26 | 01:00 | 395.2279 | 255.6121 | 470.6832 | 0.83969 | 197.614
2011-12-26 | 01:30 | 401.6627 | 259.9841 | 478.4607 | 0.83949 | 200.8313
2011-12-26 | 02:00 | 387.6424 | 251.1619 | 461.897 | 0.83924 | 193.8212
2011-12-26 | 02:30 | 381.8721 | 244.2453 | 453.3013 | 0.84242 | 190.9361
2011-12-26 | 03:00 | 389.1254 | 245.8998 | 460.31 | 0.84536 | 194.5627
2011-12-26 | 03:30 | 389.8791 | 246.5292 | 461.2834 | 0.84521 | 194.9396
2011-12-26 | 04:00 | 381.0658 | 240.2786 | 450.4941 | 0.84588 | 190.5329
2011-12-26 | 04:30 | 383.0756 | 242.8192 | 453.5506 | 0.84462 | 191.5378
2011-12-26 | 05:00 | 397.3188 | 253.4663 | 471.2827 | 0.84306 | 198.6594
2011-12-26 | 05:30 | 398.4332 | 254.0627 | 472.5429 | 0.84317 | 199.2166
2011-12-26 | 06:00 | 384.0522 | 244.1017 | 455.0623 | 0.84396 | 192.0261
2011-12-26 | 06:30 | 387.0548 | 250.0791 | 460.8155 | 0.83993 | 193.5274
2011-12-26 | 07:00 | 400.0905 | 258.8347 | 476.5163 | 0.83962 | 200.0452
2011-12-26 | 07:30 | 400.0824 | 256.4197 | 475.202 | 0.84192 | 200.0412
2011-12-26 | 08:00 | 389.7251 | 249.3035 | 462.6423 | 0.84239 | 194.8626
2011-12-26 | 08:30 | 393.8137 | 255.1186 | 469.2278 | 0.83928 | 196.9069
2011-12-26 | 09:00 | 403.7171 | 260.6474 | 480.5462 | 0.84012 | 201.8586
2011-12-26 | 09:30 | 403.8063 | 258.7355 | 479.5869 | 0.84199 | 201.9031
2011-12-26 | 10:00 | 396.4355 | 255.788 | 471.7929 | 0.84027 | 198.2177
2011-12-26 | 10:30 | 394.6728 | 255.2106 | 469.999 | 0.83973 | 197.3364
2011-12-26 | 11:00 | 408.527 | 264.0254 | 486.4193 | 0.83987 | 204.2635
2011-12-26 | 11:30 | 403.0161 | 260.1858 | 479.7068 | 0.84013 | 201.5081
2011-12-26 | 12:00 | 396.4395 | 257.4129 | 472.6793 | 0.83871 | 198.2198
2011-12-26 | 12:30 | 397.3269 | 257.704 | 473.5821 | 0.83898 | 198.6635
2011-12-26 | 13:00 | 390.88 | 248.3887 | 463.1243 | 0.84401 | 195.44
2011-12-26 | 13:30 | 390.0412 | 242.8693 | 459.4754 | 0.84888 | 195.0206
2011-12-26 | 14:00 | 373.622 | 233.2975 | 440.4783 | 0.84822 | 186.811
2011-12-26 | 14:30 | 375.3361 | 234.8181 | 442.7377 | 0.84776 | 187.668
2011-12-26 | 15:00 | 379.5948 | 236.3472 | 447.1602 | 0.8489 | 189.7974
2011-12-26 | 15:30 | 378.1037 | 238.0025 | 446.7746 | 0.8463 | 189.0518
2011-12-26 | 16:00 | 372.4996 | 235.1208 | 440.4971 | 0.84563 | 186.2498
2011-12-26 | 16:30 | 372.5968 | 235.8426 | 440.965 | 0.84496 | 186.2984
2011-12-26 | 17:00 | 377.6377 | 236.2105 | 445.4274 | 0.84781 | 188.8188
2011-12-26 | 17:30 | 366.8995 | 229.2503 | 432.6326 | 0.84806 | 183.4498
2011-12-26 | 18:00 | 362.6529 | 226.5694 | 427.6106 | 0.84809 | 181.3265
2011-12-26 | 18:30 | 364.8775 | 229.9954 | 431.316 | 0.84596 | 182.4388
2011-12-26 | 19:00 | 377.8646 | 238.1879 | 446.6712 | 0.84596 | 188.9323
2011-12-26 | 19:30 | 375.4414 | 237.5337 | 444.273 | 0.84507 | 187.7207
2011-12-26 | 20:00 | 368.0544 | 230.8174 | 434.443 | 0.84719 | 184.0272
2011-12-26 | 20:30 | 367.8072 | 231.2155 | 434.4453 | 0.84661 | 183.9036
2011-12-26 | 21:00 | 376.341 | 235.8447 | 444.1343 | 0.84736 | 188.1705
2011-12-26 | 21:30 | 362.2923 | 225.2144 | 426.5879 | 0.84928 | 181.1461
2011-12-26 | 22:00 | 351.4042 | 216.7662 | 412.8832 | 0.8511 | 175.7021
2011-12-26 | 22:30 | 353.2236 | 217.39 | 414.7594 | 0.85164 | 176.6118
2011-12-26 | 23:00 | 390.2195 | 248.0516 | 462.3861 | 0.84393 | 195.1098
2011-12-26 | 23:30 | 386.2201 | 246.6673 | 458.2693 | 0.84278 | 193.11
2011-12-26 | 24:00 | 384.8707 | 245.8623 | 456.6987 | 0.84272 | 192.4353
2011-12-27 | 00:30 | 388.4933 | 251.6342 | 462.8681 | 0.83932 | 194.2466
2011-12-27 | 01:00 | 396.1883 | 252.8691 | 470.0084 | 0.84294 | 198.0941
2011-12-27 | 01:30 | 382.3624 | 243.9932 | 453.5788 | 0.84299 | 191.1812
2011-12-27 | 02:00 | 382.4556 | 244.2186 | 453.7786 | 0.84282 | 191.2278
2011-12-27 | 02:30 | 382.403 | 240.5687 | 451.7802 | 0.84644 | 191.2015
2011-12-27 | 03:00 | 395.3454 | 247.9084 | 466.644 | 0.84721 | 197.6727
2011-12-27 | 03:30 | 379.7812 | 239.1727 | 448.8177 | 0.84618 | 189.8906
2011-12-27 | 04:00 | 371.1948 | 237.0443 | 440.4266 | 0.84281 | 185.5974
2011-12-27 | 04:30 | 369.3105 | 231.4252 | 435.8301 | 0.84737 | 184.6553
2011-12-27 | 05:00 | 389.1173 | 246.1898 | 460.4582 | 0.84507 | 194.5587
2011-12-27 | 05:30 | 368.3016 | 234.4405 | 436.5872 | 0.84359 | 184.1508
2011-12-27 | 06:00 | 364.8086 | 229.6415 | 431.0691 | 0.84629 | 182.4043
2011-12-27 | 06:30 | 364.1968 | 226.5016 | 428.8849 | 0.84917 | 182.0984
2011-12-27 | 07:00 | 380.5633 | 237.3493 | 448.5121 | 0.8485 | 190.2816
2011-12-27 | 07:30 | 365.8824 | 232.0707 | 433.2745 | 0.84446 | 182.9412
2011-12-27 | 08:00 | 365.9878 | 230.1161 | 432.3199 | 0.84657 | 182.9939
2011-12-27 | 08:30 | 370.3398 | 234.7353 | 438.4657 | 0.84463 | 185.1699
2011-12-27 | 09:00 | 383.3268 | 240.9854 | 452.7841 | 0.8466 | 191.6634
2011-12-27 | 09:30 | 371.5676 | 235.6879 | 440.0128 | 0.84445 | 185.7838
2011-12-27 | 10:00 | 374.3109 | 238.2315 | 443.6923 | 0.84363 | 187.1554
2011-12-27 | 10:30 | 373.1884 | 236.486 | 441.809 | 0.84468 | 186.5942
2011-12-27 | 11:00 | 383.0797 | 240.3932 | 452.2598 | 0.84703 | 191.5398
2011-12-27 | 11:30 | 373.8368 | 235.5347 | 441.849 | 0.84607 | 186.9184
2011-12-27 | 12:00 | 374.2784 | 235.8834 | 442.4086 | 0.846 | 187.1392
2011-12-27 | 12:30 | 372.1187 | 233.1118 | 439.1052 | 0.84745 | 186.0593
2011-12-27 | 13:00 | 367.7343 | 228.1097 | 432.7384 | 0.84978 | 183.8671
2011-12-27 | 13:30 | 348.3449 | 215.5942 | 409.6645 | 0.85032 | 174.1724
2011-12-27 | 14:00 | 350.1805 | 218.3513 | 412.6786 | 0.84855 | 175.0902
2011-12-27 | 14:30 | 368.8364 | 231.482 | 435.4587 | 0.84701 | 184.4182
2011-12-27 | 15:00 | 376.7057 | 236.4846 | 444.7832 | 0.84694 | 188.3528
2011-12-27 | 15:30 | 367.2561 | 230.2361 | 433.4578 | 0.84727 | 183.6281
2011-12-27 | 16:00 | 371.2758 | 231.079 | 437.3137 | 0.84899 | 185.6379
2011-12-27 | 16:30 | 367.7869 | 228.8758 | 433.1875 | 0.84902 | 183.8935
2011-12-27 | 17:00 | 364.991 | 225.2151 | 428.8826 | 0.85103 | 182.4955
2011-12-27 | 17:30 | 355.1524 | 219.3866 | 417.449 | 0.85077 | 177.5762
2011-12-27 | 18:00 | 358.232 | 224.0741 | 422.5392 | 0.84781 | 179.116
2011-12-27 | 18:30 | 364.2373 | 229.1545 | 430.3262 | 0.84642 | 182.1186
2011-12-27 | 19:00 | 368.2894 | 229.8743 | 434.142 | 0.84832 | 184.1447
2011-12-27 | 19:30 | 365.2382 | 230.2301 | 431.7462 | 0.84596 | 182.6191
2011-12-27 | 20:00 | 362.8474 | 228.5776 | 428.8426 | 0.84611 | 181.4237
2011-12-27 | 20:30 | 369.8292 | 230.6799 | 435.8748 | 0.84848 | 184.9146
2011-12-27 | 21:00 | 366.6888 | 228.9308 | 432.2846 | 0.84826 | 183.3444
2011-12-27 | 21:30 | 356.3113 | 221.4533 | 419.5227 | 0.84933 | 178.1557
2011-12-27 | 22:00 | 353.9246 | 218.3408 | 415.855 | 0.85108 | 176.9623
2011-12-27 | 22:30 | 355.8859 | 219.1603 | 417.9545 | 0.85149 | 177.9429
2011-12-27 | 23:00 | 379.761 | 239.0548 | 448.7378 | 0.84629 | 189.8805
2011-12-27 | 23:30 | 388.2826 | 249.5366 | 461.5538 | 0.84125 | 194.1413
2011-12-27 | 24:00 | 379.9717 | 242.4643 | 450.741 | 0.84299 | 189.9858
2011-12-28 | 00:30 | 395.1023 | 249.3678 | 467.2153 | 0.84565 | 197.5512
2011-12-28 | 01:00 | 379.6029 | 241.183 | 449.7417 | 0.84405 | 189.8015
2011-12-28 | 01:30 | 381.3535 | 242.4832 | 451.9165 | 0.84386 | 190.6767
2011-12-28 | 02:00 | 384.3682 | 245.736 | 456.2073 | 0.84253 | 192.1841
2011-12-28 | 02:30 | 388.1853 | 243.4876 | 458.2293 | 0.84714 | 194.0927
2011-12-28 | 03:00 | 374.7242 | 234.8251 | 442.2228 | 0.84737 | 187.3621
2011-12-28 | 03:30 | 372.4793 | 232.3886 | 439.0277 | 0.84842 | 186.2397
2011-12-28 | 04:00 | 375.2996 | 234.3308 | 442.4485 | 0.84823 | 187.6498
2011-12-28 | 04:30 | 394.5553 | 248.45 | 466.2631 | 0.84621 | 197.2776
2011-12-28 | 05:00 | 388.7648 | 245.3437 | 459.7081 | 0.84568 | 194.3824
2011-12-28 | 05:30 | 379.9514 | 239.6655 | 449.2245 | 0.84579 | 189.9757
2011-12-28 | 06:00 | 390.4424 | 248.113 | 462.6071 | 0.844 | 195.2212
2011-12-28 | 06:30 | 388.9674 | 245.2428 | 459.8257 | 0.8459 | 194.4837
2011-12-28 | 07:00 | 381.0779 | 242.0488 | 451.451 | 0.84412 | 190.539
2011-12-28 | 07:30 | 382.0707 | 240.4522 | 451.4369 | 0.84634 | 191.0353
2011-12-28 | 08:00 | 389.1984 | 244.8275 | 459.7998 | 0.84645 | 194.5992
2011-12-28 | 08:30 | 399.1504 | 254.0308 | 473.1307 | 0.84364 | 199.5752
2011-12-28 | 09:00 | 384.7451 | 243.4921 | 455.3209 | 0.845 | 192.3725
2011-12-28 | 09:30 | 383.0067 | 242.5809 | 453.3648 | 0.84481 | 191.5034
2011-12-28 | 10:00 | 386.7833 | 244.5888 | 457.6298 | 0.84519 | 193.3917
2011-12-28 | 10:30 | 391.5405 | 250.0781 | 464.5891 | 0.84277 | 195.7702
2011-12-28 | 11:00 | 383.2782 | 246.456 | 455.6783 | 0.84112 | 191.6391
2011-12-28 | 11:30 | 387.2736 | 248.4797 | 460.1337 | 0.84165 | 193.6368
2011-12-28 | 12:00 | 392.1281 | 249.261 | 464.6455 | 0.84393 | 196.064
2011-12-28 | 12:30 | 396.1721 | 253.3791 | 470.2694 | 0.84244 | 198.086
2011-12-28 | 13:00 | 374.3068 | 235.931 | 442.4579 | 0.84597 | 187.1534
2011-12-28 | 13:30 | 366.859 | 228.9557 | 432.4422 | 0.84834 | 183.4295
2011-12-28 | 14:00 | 367.5479 | 227.3703 | 432.1906 | 0.85043 | 183.7739
2011-12-28 | 14:30 | 372.7386 | 230.5587 | 438.2824 | 0.85045 | 186.3693
2011-12-28 | 15:00 | 356.7895 | 220.2304 | 419.2853 | 0.85095 | 178.3947
2011-12-28 | 15:30 | 356.3478 | 219.6432 | 418.6011 | 0.85128 | 178.1739
2011-12-28 | 16:00 | 363.1473 | 223.2007 | 426.2564 | 0.85195 | 181.5736
2011-12-28 | 16:30 | 365.6798 | 224.1129 | 428.892 | 0.85262 | 182.8399
2011-12-28 | 17:00 | 357.5027 | 221.3392 | 420.4749 | 0.85024 | 178.7513
2011-12-28 | 17:30 | 361.6196 | 227.58 | 427.272 | 0.84635 | 180.8098
2011-12-28 | 18:00 | 383.3876 | 241.8683 | 453.306 | 0.84576 | 191.6938
2011-12-28 | 18:30 | 374.4729 | 236.9141 | 443.1233 | 0.84508 | 187.2365
2011-12-28 | 19:00 | 370.5302 | 236.5342 | 439.5919 | 0.8429 | 185.2651
2011-12-28 | 19:30 | 373.7395 | 236.0635 | 442.0489 | 0.84547 | 186.8698
2011-12-28 | 20:00 | 377.1798 | 236.4278 | 445.1547 | 0.8473 | 188.5899
2011-12-28 | 20:30 | 371.3366 | 232.3362 | 438.0308 | 0.84774 | 185.6683
2011-12-28 | 21:00 | 358.1915 | 223.0911 | 421.9844 | 0.84883 | 179.0958
2011-12-28 | 21:30 | 354.9174 | 220.2441 | 417.7006 | 0.84969 | 177.4587
2011-12-28 | 22:00 | 357.7458 | 219.9017 | 419.9271 | 0.85192 | 178.8729
2011-12-28 | 22:30 | 351.1935 | 215.8079 | 412.2013 | 0.852 | 175.5967
2011-12-28 | 23:00 | 371.8148 | 236.0268 | 440.4031 | 0.84426 | 185.9074
2011-12-28 | 23:30 | 376.6368 | 239.7221 | 446.4549 | 0.84362 | 188.3184
2011-12-28 | 24:00 | 392.8736 | 247.9564 | 464.5773 | 0.84566 | 196.4368
2011-12-29 | 00:30 | 379.4733 | 242.3144 | 450.2402 | 0.84282 | 189.7366
2011-12-29 | 01:00 | 375.7656 | 240.2964 | 446.0293 | 0.84247 | 187.8828
2011-12-29 | 01:30 | 376.418 | 238.2944 | 445.505 | 0.84492 | 188.209
2011-12-29 | 02:00 | 387.4762 | 243.5382 | 457.6556 | 0.84665 | 193.7381
2011-12-29 | 02:30 | 382.5124 | 239.5497 | 451.3311 | 0.84752 | 191.2562
2011-12-29 | 03:00 | 372.2078 | 231.6729 | 438.4187 | 0.84898 | 186.1039
2011-12-29 | 03:30 | 365.5623 | 227.0437 | 430.3309 | 0.84949 | 182.7812
2011-12-29 | 04:00 | 370.1493 | 230.7352 | 436.1757 | 0.84862 | 185.0747
2011-12-29 | 04:30 | 395.7831 | 250.6185 | 468.459 | 0.84486 | 197.8915
2011-12-29 | 05:00 | 533.2959 | 342.5259 | 633.8206 | 0.8414 | 266.648
2011-12-29 | 05:30 | 773.1087 | 493.4191 | 917.1475 | 0.84295 | 386.5544
2011-12-29 | 06:00 | 809.4441 | 517.3264 | 960.6385 | 0.84261 | 404.7221
2011-12-29 | 06:30 | 787.6477 | 508.0101 | 937.2637 | 0.84037 | 393.8239
2011-12-29 | 07:00 | 786.0593 | 517.9888 | 941.3828 | 0.835 | 393.0296
2011-12-29 | 07:30 | 785.9296 | 515.2111 | 939.7488 | 0.83632 | 392.9648
2011-12-29 | 08:00 | 802.8351 | 520.889 | 957.0108 | 0.8389 | 401.4175
2011-12-29 | 08:30 | 865.6471 | 565.4552 | 1033.9654 | 0.83721 | 432.8235
2011-12-29 | 09:00 | 873.6824 | 569.5415 | 1042.9279 | 0.83772 | 436.8412
2011-12-29 | 09:30 | 877.7751 | 575.8612 | 1049.812 | 0.83613 | 438.8875
2011-12-29 | 10:00 | 697.7311 | 451.7824 | 831.2256 | 0.8394 | 348.8656
2011-12-29 | 10:30 | 604.431 | 391.317 | 720.0457 | 0.83943 | 302.2155
2011-12-29 | 11:00 | 593.5308 | 382.0274 | 705.8496 | 0.84087 | 296.7654
2011-12-29 | 11:30 | 565.3604 | 357.3509 | 668.8288 | 0.8453 | 282.6802
2011-12-29 | 12:00 | 499.8862 | 342.1221 | 605.7505 | 0.82523 | 249.9431
2011-12-29 | 12:30 | 661.7401 | 444.2333 | 797.0215 | 0.83027 | 330.8701
2011-12-29 | 13:00 | 647.6914 | 425.6573 | 775.0408 | 0.83569 | 323.8457
2011-12-29 | 13:30 | 590.8482 | 372.2994 | 698.3613 | 0.84605 | 295.4241
2011-12-29 | 14:00 | 573.6429 | 359.4896 | 676.9778 | 0.84736 | 286.8215
2011-12-29 | 14:30 | 618.038 | 397.7747 | 734.98 | 0.84089 | 309.019
2011-12-29 | 15:00 | 606.765 | 385.0354 | 718.6209 | 0.84435 | 303.3825
2011-12-29 | 15:30 | 579.8103 | 362.452 | 683.7773 | 0.84795 | 289.9051
2011-12-29 | 16:00 | 518.5948 | 337.593 | 618.7969 | 0.83807 | 259.2974
2011-12-29 | 16:30 | 524.5798 | 376.4306 | 645.6656 | 0.81246 | 262.2899
2011-12-29 | 17:00 | 513.7404 | 358.2777 | 626.3323 | 0.82024 | 256.8702
2011-12-29 | 17:30 | 479.0947 | 326.6377 | 579.8482 | 0.82624 | 239.5474
2011-12-29 | 18:00 | 447.4071 | 297.7618 | 537.4339 | 0.83249 | 223.7036
2011-12-29 | 18:30 | 459.677 | 304.5983 | 551.4372 | 0.8336 | 229.8385
2011-12-29 | 19:00 | 449.3319 | 300.9846 | 540.8243 | 0.83083 | 224.6659
2011-12-29 | 19:30 | 459.0813 | 301.3721 | 549.1637 | 0.83596 | 229.5406
2011-12-29 | 20:00 | 448.1041 | 292.2468 | 534.9817 | 0.83761 | 224.052
2011-12-29 | 20:30 | 439.3677 | 288.208 | 525.4597 | 0.83616 | 219.6839
2011-12-29 | 21:00 | 436.1179 | 283.9363 | 520.4024 | 0.83804 | 218.059
2011-12-29 | 21:30 | 424.2087 | 271.5325 | 503.6695 | 0.84224 | 212.1044
2011-12-29 | 22:00 | 436.4461 | 279.065 | 518.0372 | 0.8425 | 218.2231
2011-12-29 | 22:30 | 421.2831 | 270.0889 | 500.4273 | 0.84185 | 210.6415
2011-12-29 | 23:00 | 439.2867 | 287.3707 | 524.933 | 0.83684 | 219.6433
2011-12-29 | 23:30 | 458.2911 | 303.9017 | 549.8972 | 0.83341 | 229.1456
2011-12-29 | 24:00 | 461.3545 | 302.9175 | 551.9122 | 0.83592 | 230.6773
2011-12-30 | 00:30 | 446.5643 | 293.7694 | 534.5279 | 0.83544 | 223.2821
2011-12-30 | 01:00 | 453.5542 | 301.2897 | 544.5061 | 0.83296 | 226.7771
2011-12-30 | 01:30 | 457.8494 | 304.8128 | 550.0336 | 0.8324 | 228.9247
2011-12-30 | 02:00 | 460.6008 | 304.4207 | 552.1097 | 0.83426 | 230.3004
2011-12-30 | 02:30 | 448.3756 | 293.4346 | 535.8587 | 0.83674 | 224.1878
2011-12-30 | 03:00 | 446.7871 | 292.8904 | 534.2317 | 0.83632 | 223.3936
2011-12-30 | 03:30 | 457.3997 | 298.8889 | 546.3964 | 0.83712 | 228.6998
2011-12-30 | 04:00 | 456.3583 | 297.525 | 544.7788 | 0.83769 | 228.1791
2011-12-30 | 04:30 | 448.8294 | 294.9377 | 537.0625 | 0.83571 | 224.4147
2011-12-30 | 05:00 | 596.5455 | 389.7928 | 712.6044 | 0.83713 | 298.2728
2011-12-30 | 05:30 | 854.4794 | 550.6811 | 1016.5553 | 0.84056 | 427.2397
2011-12-30 | 06:00 | 895.2195 | 579.2655 | 1066.2863 | 0.83957 | 447.6097
2011-12-30 | 06:30 | 881.8191 | 573.8327 | 1052.0878 | 0.83816 | 440.9095
2011-12-30 | 07:00 | 513.8619 | 340.5035 | 616.4387 | 0.8336 | 256.931
2011-12-30 | 07:30 | 520.3332 | 345.1454 | 624.3973 | 0.83334 | 260.1666
2011-12-30 | 08:00 | 792.725 | 521.7301 | 949.0075 | 0.83532 | 396.3625
2011-12-30 | 08:30 | 876.8431 | 574.3495 | 1048.2038 | 0.83652 | 438.4215
2011-12-30 | 09:00 | 852.6438 | 549.493 | 1014.3688 | 0.84057 | 426.3219
2011-12-30 | 09:30 | 855.922 | 555.9349 | 1020.6204 | 0.83863 | 427.961
2011-12-30 | 10:00 | 882.2121 | 580.1592 | 1055.8802 | 0.83552 | 441.1061
2011-12-30 | 10:30 | 872.0008 | 577.4615 | 1045.8715 | 0.83376 | 436.0004
2011-12-30 | 11:00 | 865.9915 | 569.797 | 1036.6339 | 0.83539 | 432.9957
2011-12-30 | 11:30 | 824.437 | 527.9032 | 978.9679 | 0.84215 | 412.2185
2011-12-30 | 12:00 | 757.3176 | 485.5648 | 899.6128 | 0.84183 | 378.6588
2011-12-30 | 12:30 | 724.6737 | 477.0039 | 867.574 | 0.83529 | 362.3368
2011-12-30 | 13:00 | 783.2147 | 506.1637 | 932.5379 | 0.83987 | 391.6074
2011-12-30 | 13:30 | 798.6411 | 516.7167 | 951.2223 | 0.83959 | 399.3206
2011-12-30 | 14:00 | 776.9785 | 497.4578 | 922.5832 | 0.84218 | 388.4892
2011-12-30 | 14:30 | 798.8275 | 510.1088 | 947.8061 | 0.84282 | 399.4138
2011-12-30 | 15:00 | 778.8303 | 496.8261 | 923.8035 | 0.84307 | 389.4152
2011-12-30 | 15:30 | 742.8515 | 478.0382 | 883.3736 | 0.84093 | 371.4258
2011-12-30 | 16:00 | 769.6685 | 487.0673 | 910.837 | 0.84501 | 384.8342
2011-12-30 | 16:30 | 776.3139 | 487.7908 | 916.8442 | 0.84672 | 388.157
2011-12-30 | 17:00 | 755.3928 | 481.2462 | 895.6652 | 0.84339 | 377.6964
2011-12-30 | 17:30 | 715.1633 | 481.8343 | 862.3357 | 0.82933 | 357.5817
2011-12-30 | 18:00 | 699.7896 | 466.033 | 840.7689 | 0.83232 | 349.8948
2011-12-30 | 18:30 | 688.9015 | 461.3431 | 829.1096 | 0.83089 | 344.4508
2011-12-30 | 19:00 | 672.6039 | 442.8066 | 805.2786 | 0.83524 | 336.3019
2011-12-30 | 19:30 | 658.7051 | 434.4411 | 789.07 | 0.83479 | 329.3526
2011-12-30 | 20:00 | 654.9245 | 432.3798 | 784.7792 | 0.83453 | 327.4622
2011-12-30 | 20:30 | 651.1317 | 430.9845 | 780.8458 | 0.83388 | 325.5658
2011-12-30 | 21:00 | 657.8217 | 433.2179 | 787.6593 | 0.83516 | 328.9109
2011-12-30 | 21:30 | 646.022 | 424.8498 | 773.2023 | 0.83551 | 323.011
2011-12-30 | 22:00 | 619.5413 | 405.6921 | 740.5522 | 0.83659 | 309.7707
2011-12-30 | 22:30 | 617.7908 | 402.4863 | 737.3335 | 0.83787 | 308.8954
2011-12-30 | 23:00 | 653.0848 | 431.8801 | 782.9688 | 0.83411 | 326.5424
2011-12-30 | 23:30 | 649.4663 | 436.7132 | 782.6397 | 0.82984 | 324.7331
2011-12-30 | 24:00 | 648.8949 | 431.3537 | 779.1859 | 0.83279 | 324.4475
2011-12-31 | 00:30 | 662.5992 | 443.6359 | 797.4024 | 0.83095 | 331.2996
2011-12-31 | 01:00 | 643.461 | 428.1289 | 772.8755 | 0.83255 | 321.7305
2011-12-31 | 01:30 | 639.5061 | 431.0094 | 771.1921 | 0.82924 | 319.7531
2011-12-31 | 02:00 | 642.6749 | 430.3654 | 773.4632 | 0.83091 | 321.3375
2011-12-31 | 02:30 | 658.466 | 438.9624 | 791.3694 | 0.83206 | 329.233
2011-12-31 | 03:00 | 639.2509 | 427.2679 | 768.895 | 0.83139 | 319.6254
2011-12-31 | 03:30 | 626.0126 | 413.2677 | 750.1213 | 0.83455 | 313.0063
2011-12-31 | 04:00 | 614.4924 | 400.0892 | 733.2614 | 0.83803 | 307.2462
2011-12-31 | 04:30 | 620.1248 | 407.7471 | 742.1674 | 0.83556 | 310.0624
2011-12-31 | 05:00 | 639.3846 | 433.318 | 772.3841 | 0.82781 | 319.6923
2011-12-31 | 05:30 | 695.2147 | 463.4732 | 835.5423 | 0.83205 | 347.6074
2011-12-31 | 06:00 | 737.762 | 471.7374 | 875.6877 | 0.84249 | 368.881
2011-12-31 | 06:30 | 742.7097 | 488.8675 | 889.162 | 0.83529 | 371.3548
2011-12-31 | 07:00 | 606.919 | 393.163 | 723.1374 | 0.83929 | 303.4595
2011-12-31 | 07:30 | 635.9686 | 411.0135 | 757.224 | 0.83987 | 317.9843
2011-12-31 | 08:00 | 731.7406 | 463.824 | 866.3585 | 0.84462 | 365.8703
2011-12-31 | 08:30 | 682.5032 | 428.7936 | 806.0239 | 0.84675 | 341.2516
2011-12-31 | 09:00 | 625.4899 | 418.3492 | 752.4983 | 0.83122 | 312.7449
2011-12-31 | 09:30 | 627.8847 | 426.1179 | 758.8251 | 0.82744 | 313.9423
2011-12-31 | 10:00 | 673.1064 | 441.4082 | 804.9307 | 0.83623 | 336.5532
2011-12-31 | 10:30 | 720.8687 | 452.2686 | 850.9986 | 0.84709 | 360.4344
2011-12-31 | 11:00 | 770.6855 | 494.9235 | 915.9178 | 0.84144 | 385.3428
2011-12-31 | 11:30 | 664.9656 | 437.3315 | 795.8883 | 0.8355 | 332.4828
2011-12-31 | 12:00 | 685.672 | 455.7115 | 823.2977 | 0.83284 | 342.836
2011-12-31 | 12:30 | 756.2114 | 480.8972 | 896.1684 | 0.84383 | 378.1057
2011-12-31 | 13:00 | 830.0492 | 542.3474 | 991.5252 | 0.83714 | 415.0246
2011-12-31 | 13:30 | 917.3278 | 582.4824 | 1086.6352 | 0.84419 | 458.6639
2011-12-31 | 14:00 | 879.6958 | 576.5508 | 1051.7963 | 0.83637 | 439.8479
2011-12-31 | 14:30 | 882.4512 | 576.1825 | 1053.9006 | 0.83732 | 441.2256
2011-12-31 | 15:00 | 868.7834 | 577.0167 | 1042.9443 | 0.83301 | 434.3917
2011-12-31 | 15:30 | 600.1762 | 391.3407 | 716.4908 | 0.83766 | 300.0881
2011-12-31 | 16:00 | 538.8798 | 343.3784 | 638.9837 | 0.84334 | 269.4399
2011-12-31 | 16:30 | 536.6673 | 343.7889 | 637.3402 | 0.84204 | 268.3337
2011-12-31 | 17:00 | 508.343 | 326.1717 | 603.9872 | 0.84165 | 254.1715
2011-12-31 | 17:30 | 455.8112 | 313.6831 | 553.3181 | 0.82378 | 227.9056
2011-12-31 | 18:00 | 449.9559 | 311.5829 | 547.3063 | 0.82213 | 224.978
2011-12-31 | 18:30 | 450.4138 | 305.7218 | 544.3698 | 0.8274 | 225.2069
2011-12-31 | 19:00 | 455.4263 | 309.7279 | 550.7672 | 0.82689 | 227.7131
2011-12-31 | 19:30 | 449.344 | 306.5709 | 543.963 | 0.82606 | 224.672
2011-12-31 | 20:00 | 452.4074 | 314.2611 | 550.8471 | 0.82129 | 226.2037
2011-12-31 | 20:30 | 464.4828 | 294.6851 | 550.0759 | 0.8444 | 232.2414
2011-12-31 | 21:00 | 465.1027 | 314.5776 | 561.4977 | 0.82833 | 232.5514
2011-12-31 | 21:30 | 447.4963 | 308.4754 | 543.5163 | 0.82334 | 223.7481
2011-12-31 | 22:00 | 443.1362 | 301.2594 | 535.8422 | 0.82699 | 221.5681
2011-12-31 | 22:30 | 454.3484 | 303.6425 | 546.4717 | 0.83142 | 227.1742
2011-12-31 | 23:00 | 466.1482 | 294.8239 | 551.5571 | 0.84515 | 233.0741
2011-12-31 | 23:30 | 474.1309 | 287.9878 | 554.7406 | 0.85469 | 237.0654
2011-12-31 | 24:00 | 475.46 | 285.0207 | 554.3456 | 0.8577 | 237.73
2012-01-01 | 00:30 | 469.3696 | 317.1657 | 566.4821 | 0.82857 | 234.6848
2012-01-01 | 01:00 | 458.5018 | 316.5696 | 557.1716 | 0.82291 | 229.2509
2012-01-01 | 01:30 | 466.2617 | 326.4218 | 569.1671 | 0.8192 | 233.1308
2012-01-01 | 02:00 | 480.5089 | 334.5554 | 585.505 | 0.82067 | 240.2545
2012-01-01 | 02:30 | 461.9502 | 323.803 | 564.1333 | 0.81887 | 230.9751
2012-01-01 | 03:00 | 461.8732 | 324.2526 | 564.3284 | 0.81845 | 230.9366
2012-01-01 | 03:30 | 458.518 | 319.8041 | 559.029 | 0.8202 | 229.259
2012-01-01 | 04:00 | 473.8675 | 327.7127 | 576.1475 | 0.82248 | 236.9337
2012-01-01 | 04:30 | 465.5728 | 325.3187 | 567.9703 | 0.81971 | 232.7864
2012-01-01 | 05:00 | 499.2257 | 321.8145 | 593.962 | 0.8405 | 249.6128
2012-01-01 | 05:30 | 685.3316 | 449.412 | 819.5429 | 0.83624 | 342.6658
2012-01-01 | 06:00 | 984.2365 | 621.564 | 1164.0719 | 0.84551 | 492.1183
2012-01-01 | 06:30 | 1016.8277 | 638.3168 | 1200.5778 | 0.84695 | 508.4139
2012-01-01 | 07:00 | 835.4304 | 534.802 | 991.9461 | 0.84221 | 417.7152
2012-01-01 | 07:30 | 665.9098 | 432.9104 | 794.2589 | 0.8384 | 332.9549
2012-01-01 | 08:00 | 579.3402 | 368.6446 | 686.6833 | 0.84368 | 289.6701
2012-01-01 | 08:30 | 624.6632 | 413.5992 | 749.1785 | 0.8338 | 312.3316
2012-01-01 | 09:00 | 706.1798 | 455.0908 | 840.1176 | 0.84057 | 353.0899
2012-01-01 | 09:30 | 708.9393 | 475.2596 | 853.5025 | 0.83062 | 354.4696
2012-01-01 | 10:00 | 668.7625 | 458.5355 | 810.8626 | 0.82475 | 334.3812
2012-01-01 | 10:30 | 676.8505 | 460.5628 | 818.6847 | 0.82675 | 338.4253
2012-01-01 | 11:00 | 748.099 | 483.8692 | 890.9442 | 0.83967 | 374.0495
2012-01-01 | 11:30 | 773.6557 | 507.4615 | 925.2353 | 0.83617 | 386.8279
2012-01-01 | 12:00 | 803.9656 | 528.5313 | 962.1362 | 0.8356 | 401.9828
2012-01-01 | 12:30 | 879.1042 | 564.5813 | 1044.7852 | 0.84142 | 439.5521
2012-01-01 | 13:00 | 1042.0603 | 654.3355 | 1230.4652 | 0.84688 | 521.0302
2012-01-01 | 13:30 | 872.325 | 551.56 | 1032.0704 | 0.84522 | 436.1625
2012-01-01 | 14:00 | 766.212 | 475.4392 | 901.7335 | 0.84971 | 383.106
2012-01-01 | 14:30 | 737.6243 | 454.7898 | 866.5583 | 0.85121 | 368.8121
2012-01-01 | 15:00 | 735.1889 | 452.2879 | 863.1727 | 0.85173 | 367.5945
2012-01-01 | 15:30 | 730.999 | 448.1167 | 857.4195 | 0.85256 | 365.4995
2012-01-01 | 16:00 | 732.0607 | 449.1829 | 858.8819 | 0.85234 | 366.0304
2012-01-01 | 16:30 | 733.2966 | 452.0294 | 861.4258 | 0.85126 | 366.6483
2012-01-01 | 17:00 | 721.5981 | 447.0413 | 848.852 | 0.85009 | 360.7991
2012-01-01 | 17:30 | 733.098 | 454.412 | 862.5097 | 0.84996 | 366.549
2012-01-01 | 18:00 | 732.6239 | 454.9843 | 862.4086 | 0.84951 | 366.312
2012-01-01 | 18:30 | 736.0561 | 458.2806 | 867.0638 | 0.84891 | 368.028
2012-01-01 | 19:00 | 745.5867 | 460.8779 | 876.5318 | 0.85061 | 372.7933
2012-01-01 | 19:30 | 748.8203 | 464.1548 | 881.006 | 0.84996 | 374.4101
2012-01-01 | 20:00 | 743.2729 | 461.1087 | 874.6862 | 0.84976 | 371.6365
2012-01-01 | 20:30 | 748.6096 | 465.3502 | 881.4574 | 0.84929 | 374.3048
2012-01-01 | 21:00 | 757.662 | 469.5841 | 891.3815 | 0.84999 | 378.831
2012-01-01 | 21:30 | 735.6792 | 455.2409 | 865.1406 | 0.85036 | 367.8396
2012-01-01 | 22:00 | 723.4135 | 445.8254 | 849.7572 | 0.85132 | 361.7067
2012-01-01 | 22:30 | 868.6456 | 559.6103 | 1033.3 | 0.84065 | 434.3228
2012-01-01 | 23:00 | 987.5917 | 635.4669 | 1174.3745 | 0.84095 | 493.7958
2012-01-01 | 23:30 | 992.1665 | 639.0715 | 1180.1724 | 0.8407 | 496.0833
2012-01-01 | 24:00 | 971.4966 | 623.9905 | 1154.6297 | 0.84139 | 485.7483
2012-01-02 | 00:30 | 974.5074 | 629.0644 | 1159.908 | 0.84016 | 487.2537
2012-01-02 | 01:00 | 957.9666 | 614.4014 | 1138.0637 | 0.84175 | 478.9833
2012-01-02 | 01:30 | 958.0922 | 616.6938 | 1139.4086 | 0.84087 | 479.0461
2012-01-02 | 02:00 | 969.5395 | 621.834 | 1151.8178 | 0.84175 | 484.7697
2012-01-02 | 02:30 | 1013.7805 | 631.7052 | 1194.4883 | 0.84872 | 506.8903
2012-01-02 | 03:00 | 1010.6158 | 621.7789 | 1186.5721 | 0.85171 | 505.3079
2012-01-02 | 03:30 | 1000.4653 | 650.5852 | 1193.3951 | 0.83834 | 500.2326
2012-01-02 | 04:00 | 1018.0434 | 628.5391 | 1196.4421 | 0.85089 | 509.0217
2012-01-02 | 04:30 | 1024.4984 | 632.1188 | 1203.8152 | 0.85104 | 512.2492
2012-01-02 | 05:00 | 1055.8416 | 656.6523 | 1243.38 | 0.84917 | 527.9208
2012-01-02 | 05:30 | 1095.0661 | 694.7551 | 1296.8633 | 0.8444 | 547.5331
2012-01-02 | 06:00 | 1161.3386 | 746.5685 | 1380.6056 | 0.84118 | 580.6693
2012-01-02 | 06:30 | 1224.3046 | 801.3735 | 1463.257 | 0.8367 | 612.1523
2012-01-02 | 07:00 | 939.8779 | 590.8748 | 1110.1818 | 0.8466 | 469.939
2012-01-02 | 07:30 | 743.9983 | 478.1545 | 884.401 | 0.84125 | 371.9991
2012-01-02 | 08:00 | 816.6204 | 523.4593 | 969.989 | 0.84189 | 408.3102
2012-01-02 | 08:30 | 868.1108 | 559.4898 | 1032.7851 | 0.84055 | 434.0554
2012-01-02 | 09:00 | 917.3238 | 594.0308 | 1092.8657 | 0.83937 | 458.6619
2012-01-02 | 09:30 | 767.4438 | 507.579 | 920.1122 | 0.83408 | 383.7219
2012-01-02 | 10:00 | 875.2465 | 565.5163 | 1042.0485 | 0.83993 | 437.6233
2012-01-02 | 10:30 | 704.9034 | 447.1842 | 834.7829 | 0.84442 | 352.4517
2012-01-02 | 11:00 | 724.5643 | 465.4328 | 861.1743 | 0.84137 | 362.2821
2012-01-02 | 11:30 | 749.7077 | 482.347 | 891.4708 | 0.84098 | 374.8538
2012-01-02 | 12:00 | 759.7083 | 485.4888 | 901.5854 | 0.84264 | 379.8542
2012-01-02 | 12:30 | 754.8417 | 476.7777 | 892.8063 | 0.84547 | 377.4209
2012-01-02 | 13:00 | 938.3057 | 587.9044 | 1107.2711 | 0.8474 | 469.1528
2012-01-02 | 13:30 | 957.9828 | 606.4877 | 1133.8247 | 0.84491 | 478.9914
2012-01-02 | 14:00 | 989.3584 | 628.7327 | 1172.235 | 0.84399 | 494.6792
2012-01-02 | 14:30 | 983.4544 | 626.4448 | 1166.0256 | 0.84342 | 491.7272
2012-01-02 | 15:00 | 986.1937 | 631.9698 | 1171.3086 | 0.84196 | 493.0968
2012-01-02 | 15:30 | 996.7981 | 636.8722 | 1182.8832 | 0.84269 | 498.399
2012-01-02 | 16:00 | 1051.5463 | 674.3242 | 1249.1849 | 0.84179 | 525.7732
2012-01-02 | 16:30 | 1096.6708 | 712.9183 | 1308.0288 | 0.83841 | 548.3354
2012-01-02 | 17:00 | 986.6597 | 617.0321 | 1163.7121 | 0.84786 | 493.3298
2012-01-02 | 17:30 | 968.802 | 606.4599 | 1142.9658 | 0.84762 | 484.401
2012-01-02 | 18:00 | 959.9967 | 606.7564 | 1135.6703 | 0.84531 | 479.9984
2012-01-02 | 18:30 | 984.9456 | 618.4303 | 1163.0021 | 0.8469 | 492.4728
2012-01-02 | 19:00 | 984.5283 | 618.666 | 1162.774 | 0.84671 | 492.2641
2012-01-02 | 19:30 | 930.3838 | 577.7886 | 1095.1957 | 0.84951 | 465.1919
2012-01-02 | 20:00 | 917.3886 | 574.0751 | 1082.2034 | 0.8477 | 458.6943
2012-01-02 | 20:30 | 903.4088 | 553.8038 | 1059.6444 | 0.85256 | 451.7044
2012-01-02 | 21:00 | 877.7102 | 568.9491 | 1045.982 | 0.83913 | 438.8551
2012-01-02 | 21:30 | 892.0547 | 581.8237 | 1065.0261 | 0.83759 | 446.0274
2012-01-02 | 22:00 | 938.1152 | 592.2833 | 1109.4411 | 0.84557 | 469.0576
2012-01-02 | 22:30 | 987.6849 | 626.8463 | 1169.8109 | 0.84431 | 493.8424
2012-01-02 | 23:00 | 1183.9616 | 746.8693 | 1399.8496 | 0.84578 | 591.9808
2012-01-02 | 23:30 | 1134.4325 | 710.2054 | 1338.4053 | 0.8476 | 567.2163
2012-01-02 | 24:00 | 1144.7654 | 716.4212 | 1350.4619 | 0.84768 | 572.3827
2012-01-03 | 00:30 | 1153.4329 | 724.6473 | 1362.1752 | 0.84676 | 576.7165
2012-01-03 | 01:00 | 1150.8922 | 722.5922 | 1358.9306 | 0.84691 | 575.4461
2012-01-03 | 01:30 | 1167.1088 | 734.3592 | 1378.9222 | 0.84639 | 583.5544
2012-01-03 | 02:00 | 1201.4222 | 757.3123 | 1420.1892 | 0.84596 | 600.7111
2012-01-03 | 02:30 | 1273.7121 | 787.4354 | 1497.4635 | 0.85058 | 636.8561
2012-01-03 | 03:00 | 1266.3251 | 782.6175 | 1488.6468 | 0.85066 | 633.1625
2012-01-03 | 03:30 | 1262.4432 | 776.4909 | 1482.1272 | 0.85178 | 631.2216
2012-01-03 | 04:00 | 1276.3176 | 789.677 | 1500.8586 | 0.85039 | 638.1588
2012-01-03 | 04:30 | 1191.9767 | 749.5401 | 1408.055 | 0.84654 | 595.9884
2012-01-03 | 05:00 | 1129.2012 | 712.4228 | 1335.1561 | 0.84574 | 564.6006
2012-01-03 | 05:30 | 1193.8853 | 767.1839 | 1419.1311 | 0.84128 | 596.9426
2012-01-03 | 06:00 | 1160.666 | 744.4657 | 1378.9034 | 0.84173 | 580.333
2012-01-03 | 06:30 | 1198.5088 | 778.6008 | 1429.2104 | 0.83858 | 599.2544
2012-01-03 | 07:00 | 1040.8609 | 664.2217 | 1234.7396 | 0.84298 | 520.4304
2012-01-03 | 07:30 | 780.7308 | 496.236 | 925.0895 | 0.84395 | 390.3654
2012-01-03 | 08:00 | 863.232 | 551.8262 | 1024.5397 | 0.84256 | 431.616
2012-01-03 | 08:30 | 859.3339 | 549.0759 | 1019.774 | 0.84267 | 429.6669
2012-01-03 | 09:00 | 857.3767 | 546.1505 | 1016.5506 | 0.84342 | 428.6883
2012-01-03 | 09:30 | 838.8382 | 540.2732 | 997.7698 | 0.84071 | 419.4191
2012-01-03 | 10:00 | 883.4805 | 552.6088 | 1042.0721 | 0.84781 | 441.7402
2012-01-03 | 10:30 | 868.593 | 544.4607 | 1025.1299 | 0.8473 | 434.2965
2012-01-03 | 11:00 | 982.5144 | 616.4218 | 1159.8751 | 0.84709 | 491.2572
2012-01-03 | 11:30 | 1031.6504 | 641.5216 | 1214.8467 | 0.8492 | 515.8252
2012-01-03 | 12:00 | 1062.9571 | 661.0732 | 1251.757 | 0.84917 | 531.4786
2012-01-03 | 12:30 | 1067.7103 | 664.3643 | 1257.5314 | 0.84905 | 533.8551
2012-01-03 | 13:00 | 1048.2763 | 654.4115 | 1235.7741 | 0.84828 | 524.1381
2012-01-03 | 13:30 | 1028.7491 | 638.4037 | 1210.737 | 0.84969 | 514.3745
2012-01-03 | 14:00 | 1127.4345 | 711.2311 | 1333.0259 | 0.84577 | 563.7173
2012-01-03 | 14:30 | 1164.2926 | 742.4475 | 1380.8713 | 0.84316 | 582.1463
2012-01-03 | 15:00 | 1166.5051 | 729.3306 | 1375.7388 | 0.84791 | 583.2525
2012-01-03 | 15:30 | 1224.7989 | 765.3814 | 1444.2788 | 0.84803 | 612.3995
2012-01-03 | 16:00 | 1402.2333 | 877.4736 | 1654.1518 | 0.84771 | 701.1167
2012-01-03 | 16:30 | 1210.4017 | 764.1196 | 1431.4158 | 0.8456 | 605.2009
2012-01-03 | 17:00 | 1089.7457 | 694.7222 | 1292.3562 | 0.84322 | 544.8729
2012-01-03 | 17:30 | 1046.4366 | 652.3321 | 1233.1126 | 0.84861 | 523.2183
2012-01-03 | 18:00 | 1047.7698 | 650.3402 | 1233.1925 | 0.84964 | 523.8849
2012-01-03 | 18:30 | 1049.2447 | 654.6804 | 1236.738 | 0.8484 | 524.6224
2012-01-03 | 19:00 | 1048.6936 | 655.2922 | 1236.5946 | 0.84805 | 524.3468
2012-01-03 | 19:30 | 1219.6527 | 757.7288 | 1435.8641 | 0.84942 | 609.8264
2012-01-03 | 20:00 | 1301.1774 | 821.2169 | 1538.6552 | 0.84566 | 650.5887
2012-01-03 | 20:30 | 1339.4659 | 855.7313 | 1589.4795 | 0.84271 | 669.733
2012-01-03 | 21:00 | 1340.5803 | 859.6904 | 1592.5524 | 0.84178 | 670.2901
2012-01-03 | 21:30 | 1352.0437 | 864.198 | 1604.6372 | 0.84259 | 676.0219
2012-01-03 | 22:00 | 1341.4069 | 857.4619 | 1592.0469 | 0.84257 | 670.7034
2012-01-03 | 22:30 | 1428.8193 | 899.9812 | 1688.6357 | 0.84614 | 714.4097
2012-01-03 | 23:00 | 1609.702 | 1005.9238 | 1898.1632 | 0.84803 | 804.851
2012-01-03 | 23:30 | 1613.7096 | 1012.4553 | 1905.0261 | 0.84708 | 806.8548
2012-01-03 | 24:00 | 1608.7376 | 1006.1891 | 1897.4861 | 0.84783 | 804.3688
2012-01-04 | 00:30 | 1618.3776 | 1014.3934 | 1910.0105 | 0.84731 | 809.1888
2012-01-04 | 01:00 | 1598.1535 | 1000.0779 | 1885.272 | 0.8477 | 799.0767
2012-01-04 | 01:30 | 1600.1877 | 1005.2164 | 1889.725 | 0.84678 | 800.0938
2012-01-04 | 02:00 | 1598.0806 | 1000.9609 | 1885.6787 | 0.84748 | 799.0403
2012-01-04 | 02:30 | 1577.5484 | 981.6209 | 1858.0201 | 0.84905 | 788.7742
2012-01-04 | 03:00 | 1564.4358 | 974.3058 | 1843.0223 | 0.84884 | 782.2179
2012-01-04 | 03:30 | 1569.2497 | 977.0409 | 1848.5545 | 0.84891 | 784.6248
2012-01-04 | 04:00 | 1560.5174 | 970.185 | 1837.5183 | 0.84925 | 780.2587
2012-01-04 | 04:30 | 1576.657 | 988.4052 | 1860.8579 | 0.84727 | 788.3285
2012-01-04 | 05:00 | 1584.9233 | 1001.8021 | 1874.9905 | 0.8453 | 792.4617
2012-01-04 | 05:30 | 1621.0156 | 1036.2446 | 1923.9268 | 0.84256 | 810.5078
2012-01-04 | 06:00 | 1686.8018 | 1076.8953 | 2001.2505 | 0.84287 | 843.4009
2012-01-04 | 06:30 | 1743.1912 | 1105.6432 | 2064.2583 | 0.84446 | 871.5956
2012-01-04 | 07:00 | 1609.8601 | 1023.5168 | 1907.6782 | 0.84388 | 804.93
2012-01-04 | 07:30 | 1331.7142 | 849.0283 | 1579.3391 | 0.84321 | 665.8571
2012-01-04 | 08:00 | 1403.6921 | 901.5269 | 1668.2633 | 0.84141 | 701.846
2012-01-04 | 08:30 | 1462.9706 | 915.4572 | 1725.7882 | 0.84771 | 731.4853
2012-01-04 | 09:00 | 1292.6598 | 826.6137 | 1534.3597 | 0.84248 | 646.3299
2012-01-04 | 09:30 | 1121.7372 | 723.9015 | 1335.0385 | 0.84023 | 560.8686
2012-01-04 | 10:00 | 1239.4757 | 791.5534 | 1470.6654 | 0.8428 | 619.7379
2012-01-04 | 10:30 | 1279.7579 | 813.7001 | 1516.5382 | 0.84387 | 639.8789
2012-01-04 | 11:00 | 1240.7238 | 792.552 | 1472.2548 | 0.84274 | 620.3619
2012-01-04 | 11:30 | 1265.6605 | 798.6221 | 1496.5607 | 0.84571 | 632.8303
2012-01-04 | 12:00 | 1407.7523 | 889.4469 | 1665.1974 | 0.8454 | 703.8762
2012-01-04 | 12:30 | 1414.8922 | 888.9912 | 1670.9953 | 0.84674 | 707.4461
2012-01-04 | 13:00 | 1434.7354 | 906.8233 | 1697.2902 | 0.84531 | 717.3677
2012-01-04 | 13:30 | 1501.4334 | 956.0154 | 1779.9628 | 0.84352 | 750.7167
2012-01-04 | 14:00 | 1446.2313 | 924.3443 | 1716.3908 | 0.8426 | 723.1156
2012-01-04 | 14:30 | 1468.7935 | 947.8927 | 1748.1004 | 0.84022 | 734.3968
2012-01-04 | 15:00 | 1647.4759 | 1040.9108 | 1948.7617 | 0.8454 | 823.738
2012-01-04 | 15:30 | 1557.9564 | 990.9736 | 1846.4173 | 0.84377 | 778.9782
2012-01-04 | 16:00 | 1339.1336 | 859.2937 | 1591.1205 | 0.84163 | 669.5668
2012-01-04 | 16:30 | 1368.3657 | 862.5874 | 1617.5542 | 0.84595 | 684.1828
2012-01-04 | 17:00 | 1246.6034 | 786.9553 | 1474.218 | 0.8456 | 623.3017
2012-01-04 | 17:30 | 1213.4854 | 782.3709 | 1443.8321 | 0.84046 | 606.7427
2012-01-04 | 18:00 | 1207.1398 | 785.5981 | 1440.2607 | 0.83814 | 603.5699
2012-01-04 | 18:30 | 1218.2588 | 796.898 | 1455.7475 | 0.83686 | 609.1294
2012-01-04 | 19:00 | 1209.0645 | 783.9817 | 1440.9942 | 0.83905 | 604.5323
2012-01-04 | 19:30 | 1263.6628 | 794.2277 | 1492.5285 | 0.84666 | 631.8314
2012-01-04 | 20:00 | 1613.5718 | 1029.7899 | 1914.179 | 0.84296 | 806.7859
2012-01-04 | 20:30 | 1751.1779 | 1110.2978 | 2073.4959 | 0.84455 | 875.5889
2012-01-04 | 21:00 | 1738.5758 | 1105.832 | 2060.4636 | 0.84378 | 869.2879
2012-01-04 | 21:30 | 1523.562 | 961.7321 | 1801.713 | 0.84562 | 761.781
2012-01-04 | 22:00 | 1308.7306 | 836.4784 | 1553.2134 | 0.8426 | 654.3653
2012-01-04 | 22:30 | 1355.8446 | 852.8474 | 1601.7688 | 0.84647 | 677.9223
2012-01-04 | 23:00 | 1521.4873 | 970.9416 | 1804.8965 | 0.84298 | 760.7437
2012-01-04 | 23:30 | 1504.5049 | 963.0711 | 1786.3484 | 0.84222 | 752.2524
2012-01-04 | 24:00 | 1518.7197 | 958.6295 | 1795.9622 | 0.84563 | 759.3599
2012-01-05 | 00:30 | 1527.1157 | 964.9597 | 1806.4411 | 0.84537 | 763.5579
2012-01-05 | 01:00 | 1525.7299 | 966.0159 | 1805.8346 | 0.84489 | 762.8649
2012-01-05 | 01:30 | 1535.5401 | 972.6685 | 1817.6819 | 0.84478 | 767.77
2012-01-05 | 02:00 | 1521.9493 | 958.043 | 1798.3815 | 0.84629 | 760.9746
2012-01-05 | 02:30 | 1447.6617 | 910.9427 | 1710.4213 | 0.84638 | 723.8308
2012-01-05 | 03:00 | 1447.224 | 911.726 | 1710.4683 | 0.8461 | 723.612
2012-01-05 | 03:30 | 1431.6355 | 904.2158 | 1693.2769 | 0.84548 | 715.8178
2012-01-05 | 04:00 | 1620.6347 | 1028.0886 | 1919.2245 | 0.84442 | 810.3173
2012-01-05 | 04:30 | 1704.3191 | 1077.2372 | 2016.2201 | 0.8453 | 852.1596
2012-01-05 | 05:00 | 1738.1179 | 1113.5972 | 2064.256 | 0.84201 | 869.0589
2012-01-05 | 05:30 | 1786.6461 | 1136.1792 | 2117.3114 | 0.84383 | 893.3231
2012-01-05 | 06:00 | 1888.6016 | 1207.9402 | 2241.8598 | 0.84243 | 944.3008
2012-01-05 | 06:30 | 1961.5804 | 1233.6612 | 2317.2651 | 0.84651 | 980.7902
2012-01-05 | 07:00 | 1846.8404 | 1173.4692 | 2188.1155 | 0.84403 | 923.4202
2012-01-05 | 07:30 | 1673.5635 | 1064.481 | 1983.4149 | 0.84378 | 836.7818
2012-01-05 | 08:00 | 1753.8442 | 1107.2928 | 2074.1424 | 0.84558 | 876.9221
2012-01-05 | 08:30 | 1686.4493 | 1055.2348 | 1989.3797 | 0.84773 | 843.2246
2012-01-05 | 09:00 | 1624.3829 | 1020.5483 | 1918.3687 | 0.84675 | 812.1914
2012-01-05 | 09:30 | 1644.4774 | 1033.1086 | 1942.0657 | 0.84677 | 822.2387
2012-01-05 | 10:00 | 1660.852 | 1057.1779 | 1968.7698 | 0.8436 | 830.426
2012-01-05 | 10:30 | 1941.9478 | 1235.1139 | 2301.4491 | 0.84379 | 970.9739
2012-01-05 | 11:00 | 1955.875 | 1243.1076 | 2317.4908 | 0.84396 | 977.9375
2012-01-05 | 11:30 | 1968.1043 | 1246.1174 | 2329.4298 | 0.84489 | 984.0521
2012-01-05 | 12:00 | 2061.7772 | 1316.1663 | 2446.062 | 0.8429 | 1030.8886
2012-01-05 | 12:30 | 2086.0292 | 1329.7173 | 2473.7958 | 0.84325 | 1043.0146
2012-01-05 | 13:00 | 2076.2919 | 1333.1146 | 2467.4243 | 0.84148 | 1038.146
2012-01-05 | 13:30 | 2261.3484 | 1427.0766 | 2673.994 | 0.84568 | 1130.6742
2012-01-05 | 14:00 | 2399.9229 | 1513.6597 | 2837.3924 | 0.84582 | 1199.9614
2012-01-05 | 14:30 | 2087.3542 | 1327.702 | 2473.8311 | 0.84377 | 1043.6771
2012-01-05 | 15:00 | 1960.15 | 1243.1426 | 2321.1186 | 0.84449 | 980.075
2012-01-05 | 15:30 | 1856.5047 | 1158.683 | 2188.4141 | 0.84833 | 928.2524
2012-01-05 | 16:00 | 1882.5032 | 1194.136 | 2229.3001 | 0.84444 | 941.2516
2012-01-05 | 16:30 | 2165.9816 | 1353.0579 | 2553.868 | 0.84812 | 1082.9908
2012-01-05 | 17:00 | 2091.0741 | 1308.0335 | 2466.4838 | 0.8478 | 1045.537
2012-01-05 | 17:30 | 1925.6056 | 1216.8714 | 2277.879 | 0.84535 | 962.8028
2012-01-05 | 18:00 | 1868.7097 | 1177.3148 | 2208.6526 | 0.84609 | 934.3549
2012-01-05 | 18:30 | 1871.7245 | 1174.4988 | 2209.7059 | 0.84705 | 935.8623
2012-01-05 | 19:00 | 1784.7619 | 1129.819 | 2112.3129 | 0.84493 | 892.3809
2012-01-05 | 19:30 | 1765.798 | 1120.6959 | 2091.4114 | 0.84431 | 882.899
2012-01-05 | 20:00 | 1767.3945 | 1119.104 | 2091.9075 | 0.84487 | 883.6972
2012-01-05 | 20:30 | 1783.5341 | 1128.2198 | 2110.4203 | 0.84511 | 891.767
2012-01-05 | 21:00 | 1977.4687 | 1239.926 | 2334.0521 | 0.84723 | 988.7344
2012-01-05 | 21:30 | 1905.3733 | 1190.2162 | 2246.5668 | 0.84813 | 952.6867
2012-01-05 | 22:00 | 1513.3507 | 947.5917 | 1785.542 | 0.84756 | 756.6753
2012-01-05 | 22:30 | 1833.9466 | 1161.0208 | 2170.5597 | 0.84492 | 916.9733
2012-01-05 | 23:00 | 2095.4504 | 1324.0912 | 2478.7355 | 0.84537 | 1047.7252
2012-01-05 | 23:30 | 2157.4681 | 1357.4662 | 2548.9965 | 0.8464 | 1078.7341
2012-01-05 | 24:00 | 2119.2444 | 1341.1613 | 2507.9694 | 0.845 | 1059.6222
2012-01-06 | 00:30 | 2131.5629 | 1350.893 | 2523.5832 | 0.84466 | 1065.7814
2012-01-06 | 01:00 | 2089.0115 | 1322.4222 | 2472.4016 | 0.84493 | 1044.5058
2012-01-06 | 01:30 | 2072.5032 | 1306.6281 | 2450.0095 | 0.84592 | 1036.2516
2012-01-06 | 02:00 | 2069.4074 | 1304.4585 | 2446.2336 | 0.84596 | 1034.7037
2012-01-06 | 02:30 | 2039.0772 | 1279.8878 | 2407.4777 | 0.84698 | 1019.5386
2012-01-06 | 03:00 | 2053.6 | 1286.3172 | 2423.1973 | 0.84748 | 1026.8
2012-01-06 | 03:30 | 2037.7886 | 1274.913 | 2403.7441 | 0.84776 | 1018.8943
2012-01-06 | 04:00 | 2026.6656 | 1269.401 | 2391.3913 | 0.84748 | 1013.3328
2012-01-06 | 04:30 | 1979.7015 | 1237.0104 | 2334.3977 | 0.84806 | 989.8507
2012-01-06 | 05:00 | 2003.0984 | 1258.6025 | 2365.6888 | 0.84673 | 1001.5492
2012-01-06 | 05:30 | 2156.9089 | 1371.4921 | 2556.0217 | 0.84385 | 1078.4545
2012-01-06 | 06:00 | 2242.2061 | 1429.6495 | 2659.2078 | 0.84319 | 1121.1031
2012-01-06 | 06:30 | 2335.405 | 1488.1363 | 2769.2357 | 0.84334 | 1167.7025
2012-01-06 | 07:00 | 2029.6277 | 1289.1814 | 2404.4494 | 0.84411 | 1014.8138
2012-01-06 | 07:30 | 1782.7926 | 1151.7719 | 2122.4815 | 0.83996 | 891.3963
2012-01-06 | 08:00 | 1791.8977 | 1119.1729 | 2112.6867 | 0.84816 | 895.9488
2012-01-06 | 08:30 | 1762.844 | 1113.4507 | 2085.0399 | 0.84547 | 881.422
2012-01-06 | 09:00 | 1724.2758 | 1093.8699 | 2041.9791 | 0.84441 | 862.1379
2012-01-06 | 09:30 | 1864.6211 | 1187.3815 | 2210.5852 | 0.8435 | 932.3106
2012-01-06 | 10:00 | 1929.0864 | 1217.8369 | 2281.3375 | 0.84559 | 964.5432
2012-01-06 | 10:30 | 1998.6897 | 1271.0288 | 2368.6018 | 0.84383 | 999.3449
2012-01-06 | 11:00 | 2004.7031 | 1275.2252 | 2375.9279 | 0.84376 | 1002.3515
2012-01-06 | 11:30 | 1936.1006 | 1231.0418 | 2294.3299 | 0.84386 | 968.0503
2012-01-06 | 12:00 | 1991.1528 | 1263.3109 | 2358.1017 | 0.84439 | 995.5764
2012-01-06 | 12:30 | 2070.3799 | 1326.2363 | 2458.7345 | 0.84205 | 1035.1899
2012-01-06 | 13:00 | 2300.654 | 1462.9817 | 2726.4123 | 0.84384 | 1150.327
2012-01-06 | 13:30 | 2129.7232 | 1335.4841 | 2513.8096 | 0.84721 | 1064.8616
2012-01-06 | 14:00 | 2107.6675 | 1357.5245 | 2507.0172 | 0.84071 | 1053.8338
2012-01-06 | 14:30 | 2195.396 | 1392.5759 | 2599.8137 | 0.84444 | 1097.698
2012-01-06 | 15:00 | 2188.2886 | 1384.5347 | 2589.5064 | 0.84506 | 1094.1443
2012-01-06 | 15:30 | 1908.7245 | 1224.9261 | 2267.9667 | 0.8416 | 954.3622
2012-01-06 | 16:00 | 1946.1985 | 1243.4919 | 2309.5369 | 0.84268 | 973.0992
2012-01-06 | 16:30 | 2191.5222 | 1397.6458 | 2599.2659 | 0.84313 | 1095.7611
2012-01-06 | 17:00 | 2008.2041 | 1263.2741 | 2372.4977 | 0.84645 | 1004.102
2012-01-06 | 17:30 | 1862.5059 | 1169.8591 | 2199.4315 | 0.84681 | 931.253
2012-01-06 | 18:00 | 1914.4501 | 1216.5104 | 2268.2629 | 0.84402 | 957.2251
2012-01-06 | 18:30 | 2064.5002 | 1293.4877 | 2436.2413 | 0.84741 | 1032.2501
2012-01-06 | 19:00 | 1905.5233 | 1195.4003 | 2249.4446 | 0.84711 | 952.7616
2012-01-06 | 19:30 | 1785.7709 | 1113.9761 | 2104.7376 | 0.84845 | 892.8854
2012-01-06 | 20:00 | 1814.0668 | 1146.7351 | 2146.1221 | 0.84528 | 907.0334
2012-01-06 | 20:30 | 1962.0463 | 1231.9342 | 2316.7408 | 0.8469 | 981.0232
2012-01-06 | 21:00 | 1978.7452 | 1241.3999 | 2335.9165 | 0.8471 | 989.3726
2012-01-06 | 21:30 | 1788.6843 | 1127.7481 | 2114.523 | 0.8459 | 894.3422
2012-01-06 | 22:00 | 1747.3365 | 1090.5517 | 2059.73 | 0.84833 | 873.6682
2012-01-06 | 22:30 | 1825.0927 | 1142.4407 | 2153.1684 | 0.84763 | 912.5463
2012-01-06 | 23:00 | 1957.8929 | 1229.2022 | 2311.7705 | 0.84692 | 978.9465
2012-01-06 | 23:30 | 1994.1554 | 1246.7511 | 2351.8172 | 0.84792 | 997.0777
2012-01-06 | 24:00 | 2058.0047 | 1294.0052 | 2431.0148 | 0.84656 | 1029.0023
2012-01-07 | 00:30 | 2022.4919 | 1269.9848 | 2388.1655 | 0.84688 | 1011.2459
2012-01-07 | 01:00 | 2031.289 | 1282.1054 | 2402.0677 | 0.84564 | 1015.6445
2012-01-07 | 01:30 | 1949.7482 | 1239.5147 | 2310.3927 | 0.8439 | 974.8741
2012-01-07 | 02:00 | 1948.6946 | 1237.0647 | 2308.1897 | 0.84425 | 974.3473
2012-01-07 | 02:30 | 1960.0365 | 1236.9939 | 2317.7353 | 0.84567 | 980.0182
2012-01-07 | 03:00 | 1958.0388 | 1236.0799 | 2315.5581 | 0.8456 | 979.0194
2012-01-07 | 03:30 | 1934.3501 | 1221.3994 | 2287.6903 | 0.84555 | 967.175
2012-01-07 | 04:00 | 1948.6743 | 1226.5804 | 2302.5705 | 0.8463 | 974.3372
2012-01-07 | 04:30 | 1988.7377 | 1256.7883 | 2352.5719 | 0.84535 | 994.3688
2012-01-07 | 05:00 | 2046.2171 | 1305.4891 | 2427.2013 | 0.84304 | 1023.1085
2012-01-07 | 05:30 | 2232.9349 | 1426.1624 | 2649.5164 | 0.84277 | 1116.4674
2012-01-07 | 06:00 | 2375.0631 | 1517.2267 | 2818.3154 | 0.84272 | 1187.5315
2012-01-07 | 06:30 | 2407.5125 | 1541.82 | 2858.9028 | 0.84211 | 1203.7563
2012-01-07 | 07:00 | 2305.6867 | 1465.9774 | 2732.2666 | 0.84387 | 1152.8433
2012-01-07 | 07:30 | 2010.8137 | 1281.2299 | 2384.3074 | 0.84335 | 1005.4068
2012-01-07 | 08:00 | 1985.0259 | 1251.3969 | 2346.5554 | 0.84593 | 992.513
2012-01-07 | 08:30 | 2080.259 | 1316.6307 | 2461.9085 | 0.84498 | 1040.1295
2012-01-07 | 09:00 | 2241.2134 | 1427.4275 | 2657.1764 | 0.84346 | 1120.6067
2012-01-07 | 09:30 | 2256.8545 | 1428.4044 | 2670.9046 | 0.84498 | 1128.4273
2012-01-07 | 10:00 | 2312.397 | 1471.1151 | 2740.686 | 0.84373 | 1156.1985
2012-01-07 | 10:30 | 2421.3789 | 1528.5741 | 2863.4969 | 0.8456 | 1210.6894
2012-01-07 | 11:00 | 2618.4742 | 1668.8305 | 3105.0608 | 0.84329 | 1309.2371
2012-01-07 | 11:30 | 2758.086 | 1759.2237 | 3271.3769 | 0.8431 | 1379.043
2012-01-07 | 12:00 | 2586.353 | 1650.7235 | 3068.2422 | 0.84294 | 1293.1765
2012-01-07 | 12:30 | 2570.9509 | 1649.5453 | 3054.6339 | 0.84166 | 1285.4754
2012-01-07 | 13:00 | 2745.6136 | 1761.9094 | 3262.318 | 0.84161 | 1372.8068
2012-01-07 | 13:30 | 2844.141 | 1801.0759 | 3366.454 | 0.84485 | 1422.0705
2012-01-07 | 14:00 | 2599.5832 | 1651.6274 | 3079.8873 | 0.84405 | 1299.7916
2012-01-07 | 14:30 | 2498.3287 | 1586.4561 | 2959.4745 | 0.84418 | 1249.1643
2012-01-07 | 15:00 | 2606.565 | 1666.0632 | 3093.5332 | 0.84259 | 1303.2825
2012-01-07 | 15:30 | 2567.8469 | 1638.8366 | 3046.2474 | 0.84295 | 1283.9235
2012-01-07 | 16:00 | 2420.609 | 1537.6957 | 2867.7266 | 0.84409 | 1210.3045
2012-01-07 | 16:30 | 2573.6698 | 1643.9768 | 3053.9215 | 0.84274 | 1286.8349
2012-01-07 | 17:00 | 2624.0539 | 1659.3746 | 3104.7034 | 0.84519 | 1312.027
2012-01-07 | 17:30 | 2284.3847 | 1452.8348 | 2707.2389 | 0.84381 | 1142.1923
2012-01-07 | 18:00 | 2147.1352 | 1363.5996 | 2543.5396 | 0.84415 | 1073.5676
2012-01-07 | 18:30 | 2055.4356 | 1298.3023 | 2431.1323 | 0.84546 | 1027.7178
2012-01-07 | 19:00 | 2008.2203 | 1259.8981 | 2370.7155 | 0.84709 | 1004.1101
2012-01-07 | 19:30 | 2141.7823 | 1336.8394 | 2524.7517 | 0.84831 | 1070.8912
2012-01-07 | 20:00 | 1929.3903 | 1208.5425 | 2276.6471 | 0.84747 | 964.6951
2012-01-07 | 20:30 | 1821.3283 | 1146.0505 | 2151.8988 | 0.84638 | 910.6641
2012-01-07 | 21:00 | 1841.212 | 1162.9175 | 2177.7141 | 0.84548 | 920.606
2012-01-07 | 21:30 | 1673.3325 | 1054.1818 | 1977.7111 | 0.8461 | 836.6663
2012-01-07 | 22:00 | 1670.257 | 1065.5976 | 1981.226 | 0.84304 | 835.1285
2012-01-07 | 22:30 | 1745.513 | 1099.9467 | 2063.1768 | 0.84603 | 872.7565
2012-01-07 | 23:00 | 1966.4348 | 1242.4981 | 2326.0841 | 0.84538 | 983.2174
2012-01-07 | 23:30 | 1871.6799 | 1172.7154 | 2208.7207 | 0.8474 | 935.84
2012-01-07 | 24:00 | 1869.9699 | 1177.3962 | 2209.7623 | 0.84623 | 934.985
2012-01-08 | 00:30 | 1860.2286 | 1167.6365 | 2196.3209 | 0.84697 | 930.1143
2012-01-08 | 01:00 | 1866.0029 | 1171.9874 | 2203.5248 | 0.84683 | 933.0015
2012-01-08 | 01:30 | 1859.2399 | 1160.9924 | 2191.9572 | 0.84821 | 929.62
2012-01-08 | 02:00 | 1840.6488 | 1156.7191 | 2173.9335 | 0.84669 | 920.3244
2012-01-08 | 02:30 | 1941.2427 | 1222.2641 | 2293.9819 | 0.84623 | 970.6214
2012-01-08 | 03:00 | 1907.9627 | 1201.6014 | 2254.8098 | 0.84617 | 953.9813
2012-01-08 | 03:30 | 1960.308 | 1235.7878 | 2317.3215 | 0.84594 | 980.154
2012-01-08 | 04:00 | 1969.0484 | 1238.9393 | 2326.3968 | 0.84639 | 984.5242
2012-01-08 | 04:30 | 2018.9584 | 1278.3963 | 2389.6632 | 0.84487 | 1009.4792
2012-01-08 | 05:00 | 2097.9222 | 1314.9549 | 2475.9612 | 0.84732 | 1048.9611
2012-01-08 | 05:30 | 2161.2568 | 1379.3221 | 2563.8956 | 0.84296 | 1080.6284
2012-01-08 | 06:00 | 2356.0019 | 1508.9086 | 2797.7759 | 0.8421 | 1178.001
2012-01-08 | 06:30 | 2431.3471 | 1559.4926 | 2888.5058 | 0.84173 | 1215.6735
2012-01-08 | 07:00 | 2293.1251 | 1448.4959 | 2712.2985 | 0.84545 | 1146.5626
2012-01-08 | 07:30 | 1971.1393 | 1252.5475 | 2335.4369 | 0.84401 | 985.5697
2012-01-08 | 08:00 | 1981.5938 | 1256.4383 | 2346.3485 | 0.84454 | 990.7969
2012-01-08 | 08:30 | 2137.8153 | 1342.0469 | 2524.1522 | 0.84694 | 1068.9077
2012-01-08 | 09:00 | 2275.7739 | 1442.5394 | 2694.4511 | 0.84462 | 1137.887
2012-01-08 | 09:30 | 2339.2059 | 1476.4316 | 2766.1768 | 0.84565 | 1169.6029
2012-01-08 | 10:00 | 2369.9291 | 1500.1679 | 2804.8293 | 0.84495 | 1184.9645
2012-01-08 | 10:30 | 2403.817 | 1530.1497 | 2849.5077 | 0.84359 | 1201.9085
2012-01-08 | 11:00 | 2520.2507 | 1600.3938 | 2985.452 | 0.84418 | 1260.1253
2012-01-08 | 11:30 | 2599.7574 | 1660.3556 | 3084.7235 | 0.84278 | 1299.8787
2012-01-08 | 12:00 | 2388.7066 | 1516.111 | 2829.2246 | 0.8443 | 1194.3533
2012-01-08 | 12:30 | 2575.003 | 1645.8291 | 3056.0422 | 0.84259 | 1287.5015
2012-01-08 | 13:00 | 2639.9504 | 1681.6958 | 3130.0861 | 0.84341 | 1319.9752
2012-01-08 | 13:30 | 2381.8423 | 1501.4493 | 2815.5857 | 0.84595 | 1190.9212
2012-01-08 | 14:00 | 2211.3208 | 1396.5358 | 2615.3875 | 0.8455 | 1105.6604
2012-01-08 | 14:30 | 2332.0984 | 1466.7623 | 2755.009 | 0.84649 | 1166.0492
2012-01-08 | 15:00 | 2122.7049 | 1342.1689 | 2511.4326 | 0.84522 | 1061.3525
2012-01-08 | 15:30 | 1931.5784 | 1216.3663 | 2282.6612 | 0.8462 | 965.7892
2012-01-08 | 16:00 | 1902.083 | 1213.2671 | 2256.0888 | 0.84309 | 951.0415
2012-01-08 | 16:30 | 2184.1311 | 1405.2568 | 2597.1475 | 0.84097 | 1092.0655
2012-01-08 | 17:00 | 2193.2038 | 1402.4343 | 2603.2604 | 0.84248 | 1096.6019
2012-01-08 | 17:30 | 1920.5283 | 1208.4112 | 2269.0717 | 0.84639 | 960.2641
2012-01-08 | 18:00 | 1901.4104 | 1202.8641 | 2249.943 | 0.84509 | 950.7052
2012-01-08 | 18:30 | 1951.4217 | 1243.8209 | 2314.1169 | 0.84327 | 975.7108
2012-01-08 | 19:00 | 2098.0923 | 1324.8923 | 2481.397 | 0.84553 | 1049.0462
2012-01-08 | 19:30 | 1903.8295 | 1202.0377 | 2251.5465 | 0.84557 | 951.9147
2012-01-08 | 20:00 | 1809.1395 | 1156.3496 | 2147.1213 | 0.84259 | 904.5697
2012-01-08 | 20:30 | 1829.8418 | 1174.3584 | 2174.2674 | 0.84159 | 914.9209
2012-01-08 | 21:00 | 1863.9485 | 1195.128 | 2214.1895 | 0.84182 | 931.9742
2012-01-08 | 21:30 | 2114.3454 | 1343.4167 | 2505.0399 | 0.84404 | 1057.1727
2012-01-08 | 22:00 | 2183.3571 | 1371.9815 | 2578.6395 | 0.84671 | 1091.6786
2012-01-08 | 22:30 | 2056.9471 | 1291.8218 | 2428.9575 | 0.84684 | 1028.4735
2012-01-08 | 23:00 | 2218.8862 | 1381.1412 | 2613.6195 | 0.84897 | 1109.4431
2012-01-08 | 23:30 | 2195.9592 | 1369.6235 | 2588.0698 | 0.84849 | 1097.9796
2012-01-08 | 24:00 | 2153.882 | 1348.2573 | 2541.0638 | 0.84763 | 1076.941
2012-01-09 | 00:30 | 2113.8875 | 1334.261 | 2499.7546 | 0.84564 | 1056.9438
2012-01-09 | 01:00 | 2102.6631 | 1322.658 | 2484.0726 | 0.84646 | 1051.3316
2012-01-09 | 01:30 | 2115.7637 | 1332.18 | 2500.2319 | 0.84623 | 1057.8818
2012-01-09 | 02:00 | 2085.6199 | 1309.2898 | 2462.5292 | 0.84694 | 1042.81
2012-01-09 | 02:30 | 2071.6117 | 1299.9511 | 2445.6999 | 0.84704 | 1035.8059
2012-01-09 | 03:00 | 2048.1742 | 1283.2778 | 2416.9856 | 0.84741 | 1024.0871
2012-01-09 | 03:30 | 2076.839 | 1304.8151 | 2452.7133 | 0.84675 | 1038.4195
2012-01-09 | 04:00 | 2114.4508 | 1338.8479 | 2502.6817 | 0.84487 | 1057.2254
2012-01-09 | 04:30 | 2132.8272 | 1365.4287 | 2532.4587 | 0.8422 | 1066.4136
2012-01-09 | 05:00 | 2208.5208 | 1406.6354 | 2618.4322 | 0.84345 | 1104.2604
2012-01-09 | 05:30 | 2265.1087 | 1432.9214 | 2680.295 | 0.8451 | 1132.5544
2012-01-09 | 06:00 | 2270.1536 | 1443.6978 | 2690.3273 | 0.84382 | 1135.0768
2012-01-09 | 06:30 | 2297.785 | 1475.3225 | 2730.6396 | 0.84148 | 1148.8925
2012-01-09 | 07:00 | 2155.7865 | 1364.7605 | 2551.4675 | 0.84492 | 1077.8932
2012-01-09 | 07:30 | 1856.3102 | 1161.1108 | 2189.5356 | 0.84781 | 928.1551
2012-01-09 | 08:00 | 1863.2556 | 1161.3918 | 2195.5756 | 0.84864 | 931.6278
2012-01-09 | 08:30 | 1921.0348 | 1215.284 | 2273.1674 | 0.84509 | 960.5174
2012-01-09 | 09:00 | 1928.126 | 1227.4622 | 2285.6801 | 0.84357 | 964.063
2012-01-09 | 09:30 | 1975.2522 | 1252.3196 | 2338.7872 | 0.84456 | 987.6261
2012-01-09 | 10:00 | 1978.2629 | 1245.684 | 2337.788 | 0.84621 | 989.1315
2012-01-09 | 10:30 | 1967.8774 | 1234.7664 | 2323.1852 | 0.84706 | 983.9387
2012-01-09 | 11:00 | 2023.3955 | 1293.161 | 2401.3318 | 0.84261 | 1011.6978
2012-01-09 | 11:30 | 2016.5028 | 1281.5036 | 2389.2541 | 0.84399 | 1008.2514
2012-01-09 | 12:00 | 2132.3125 | 1353.745 | 2525.7439 | 0.84423 | 1066.1563
2012-01-09 | 12:30 | 2217.8083 | 1398.3794 | 2621.8578 | 0.84589 | 1108.9041
2012-01-09 | 13:00 | 1969.5671 | 1242.2094 | 2328.5787 | 0.84582 | 984.7835
2012-01-09 | 13:30 | 1790.9049 | 1159.1741 | 2133.3132 | 0.83949 | 895.4525
2012-01-09 | 14:00 | 1937.8228 | 1237.5137 | 2299.2602 | 0.8428 | 968.9114
2012-01-09 | 14:30 | 1991.5539 | 1265.9422 | 2359.851 | 0.84393 | 995.777
2012-01-09 | 15:00 | 1838.5822 | 1162.8186 | 2175.4382 | 0.84515 | 919.2911
2012-01-09 | 15:30 | 1930.5087 | 1218.4027 | 2282.8423 | 0.84566 | 965.2543
2012-01-09 | 16:00 | 1866.3555 | 1190.7101 | 2213.8368 | 0.84304 | 933.1777
2012-01-09 | 16:30 | 1920.6985 | 1222.6811 | 2276.8469 | 0.84358 | 960.3492
2012-01-09 | 17:00 | 2080.9519 | 1326.0869 | 2467.563 | 0.84332 | 1040.4759
2012-01-09 | 17:30 | 1924.548 | 1225.583 | 2281.6526 | 0.84349 | 962.274
2012-01-09 | 18:00 | 1817.6692 | 1150.562 | 2151.2123 | 0.84495 | 908.8346
2012-01-09 | 18:30 | 1811.4127 | 1149.9188 | 2145.5837 | 0.84425 | 905.7064
2012-01-09 | 19:00 | 1825.6721 | 1163.3003 | 2164.7971 | 0.84335 | 912.8361
2012-01-09 | 19:30 | 1842.4965 | 1188.4089 | 2192.5121 | 0.84036 | 921.2483
2012-01-09 | 20:00 | 1887.621 | 1194.8314 | 2233.9953 | 0.84495 | 943.8105
2012-01-09 | 20:30 | 2071.2713 | 1308.3731 | 2449.899 | 0.84545 | 1035.6357
2012-01-09 | 21:00 | 1773.2336 | 1111.1222 | 2092.594 | 0.84739 | 886.6168
2012-01-09 | 21:30 | 1675.5166 | 1053.1964 | 1979.0348 | 0.84663 | 837.7583
2012-01-09 | 22:00 | 1702.6578 | 1060.0336 | 2005.6707 | 0.84892 | 851.3289
2012-01-09 | 22:30 | 1730.115 | 1102.4989 | 2051.5364 | 0.84333 | 865.0575
2012-01-09 | 23:00 | 1902.3545 | 1189.4658 | 2243.6091 | 0.8479 | 951.1773
2012-01-09 | 23:30 | 1936.9029 | 1231.0594 | 2295.0164 | 0.84396 | 968.4515
2012-01-09 | 24:00 | 1899.7085 | 1200.8837 | 2247.4461 | 0.84527 | 949.8542
2012-01-10 | 00:30 | 1892.2121 | 1191.2319 | 2235.9562 | 0.84627 | 946.106
2012-01-10 | 01:00 | 1906.5404 | 1203.2225 | 2254.4713 | 0.84567 | 953.2702
2012-01-10 | 01:30 | 1907.4967 | 1206.0494 | 2256.7895 | 0.84523 | 953.7483
2012-01-10 | 02:00 | 1802.0726 | 1124.909 | 2124.3554 | 0.84829 | 901.0363
2012-01-10 | 02:30 | 1758.7918 | 1102.6119 | 2075.8376 | 0.84727 | 879.3959
2012-01-10 | 03:00 | 1776.8076 | 1118.8342 | 2099.7227 | 0.84621 | 888.4038
2012-01-10 | 03:30 | 1779.5833 | 1118.1395 | 2101.7023 | 0.84673 | 889.7916
2012-01-10 | 04:00 | 1764.3838 | 1113.9053 | 2086.5846 | 0.84558 | 882.1919
2012-01-10 | 04:30 | 1819.7196 | 1163.205 | 2159.728 | 0.84257 | 909.8598
2012-01-10 | 05:00 | 1854.3044 | 1180.1865 | 2198.0184 | 0.84363 | 927.1522
2012-01-10 | 05:30 | 1853.5021 | 1170.2543 | 2192.0231 | 0.84557 | 926.7511
2012-01-10 | 06:00 | 1813.3091 | 1151.3052 | 2147.9277 | 0.84421 | 906.6546
2012-01-10 | 06:30 | 1850.4671 | 1178.4038 | 2193.824 | 0.84349 | 925.2335
2012-01-10 | 07:00 | 1682.4822 | 1073.7387 | 1995.9111 | 0.84296 | 841.2411
2012-01-10 | 07:30 | 1353.9847 | 868.8748 | 1608.7939 | 0.84161 | 676.9923
2012-01-10 | 08:00 | 1387.5768 | 890.1462 | 1648.5538 | 0.84169 | 693.7884
2012-01-10 | 08:30 | 1392.4555 | 896.2884 | 1655.9786 | 0.84087 | 696.2278
2012-01-10 | 09:00 | 1393.7239 | 887.1985 | 1652.1463 | 0.84358 | 696.8619
2012-01-10 | 09:30 | 1508.2409 | 946.4958 | 1780.6305 | 0.84703 | 754.1205
2012-01-10 | 10:00 | 1612.6358 | 1011.2514 | 1903.4767 | 0.84721 | 806.3179
2012-01-10 | 10:30 | 1718.6555 | 1098.3411 | 2039.6397 | 0.84263 | 859.3278
2012-01-10 | 11:00 | 1776.8724 | 1129.729 | 2105.6028 | 0.84388 | 888.4362
2012-01-10 | 11:30 | 1841.9455 | 1163.5306 | 2178.6616 | 0.84545 | 920.9727
2012-01-10 | 12:00 | 2035.9004 | 1299.7766 | 2415.4315 | 0.84287 | 1017.9502
2012-01-10 | 12:30 | 2098.2463 | 1327.9487 | 2483.1603 | 0.84499 | 1049.1232
2012-01-10 | 13:00 | 1853.7696 | 1168.4466 | 2191.2848 | 0.84597 | 926.8848
2012-01-10 | 13:30 | 1886.8389 | 1191.7393 | 2231.6818 | 0.84548 | 943.4195
2012-01-10 | 14:00 | 1980.6172 | 1264.6127 | 2349.9128 | 0.84285 | 990.3086
2012-01-10 | 14:30 | 2134.2413 | 1369.4615 | 2535.8255 | 0.84164 | 1067.1207
2012-01-10 | 15:00 | 1932.5793 | 1230.8691 | 2291.2663 | 0.84345 | 966.2897
2012-01-10 | 15:30 | 1907.7641 | 1210.7589 | 2259.5356 | 0.84432 | 953.8821
2012-01-10 | 16:00 | 2043.2225 | 1303.6607 | 2423.6934 | 0.84302 | 1021.6113
2012-01-10 | 16:30 | 2142.7508 | 1343.8644 | 2529.2988 | 0.84717 | 1071.3754
2012-01-10 | 17:00 | 1940.1608 | 1226.7238 | 2295.4466 | 0.84522 | 970.0804
2012-01-10 | 17:30 | 1837.322 | 1156.1486 | 2170.8136 | 0.84637 | 918.661
2012-01-10 | 18:00 | 1885.4774 | 1198.1717 | 2233.9742 | 0.844 | 942.7387
2012-01-10 | 18:30 | 2049.009 | 1292.8779 | 2422.8023 | 0.84572 | 1024.5045
2012-01-10 | 19:00 | 1876.1819 | 1199.2745 | 2226.728 | 0.84257 | 938.0909
2012-01-10 | 19:30 | 1775.0571 | 1128.0575 | 2103.1741 | 0.84399 | 887.5285
2012-01-10 | 20:00 | 1766.0532 | 1123.2579 | 2093.0008 | 0.84379 | 883.0266
2012-01-10 | 20:30 | 1766.4017 | 1118.7777 | 2090.8942 | 0.84481 | 883.2009
2012-01-10 | 21:00 | 1791.8207 | 1123.8914 | 2115.1249 | 0.84715 | 895.9103
2012-01-10 | 21:30 | 1786.2085 | 1116.1652 | 2106.2682 | 0.84804 | 893.1042
2012-01-10 | 22:00 | 1708.7035 | 1085.5119 | 2024.3527 | 0.84407 | 854.3518
2012-01-10 | 22:30 | 1664.5921 | 1058.421 | 1972.5927 | 0.84386 | 832.2961
2012-01-10 | 23:00 | 1865.2857 | 1188.0538 | 2211.5068 | 0.84345 | 932.6428
2012-01-10 | 23:30 | 1804.9536 | 1136.9547 | 2133.1956 | 0.84613 | 902.4768
2012-01-10 | 24:00 | 1749.7394 | 1093.8544 | 2063.5177 | 0.84794 | 874.8697
2012-01-11 | 00:30 | 1750.6592 | 1101.2605 | 2068.2317 | 0.84645 | 875.3296
2012-01-11 | 01:00 | 1781.8727 | 1122.5977 | 2106.0143 | 0.84609 | 890.9364
2012-01-11 | 01:30 | 1789.7014 | 1126.482 | 2114.7087 | 0.84631 | 894.8507
2012-01-11 | 02:00 | 1744.808 | 1093.3002 | 2059.0435 | 0.84739 | 872.404
2012-01-11 | 02:30 | 1785.8479 | 1121.0553 | 2108.5582 | 0.84695 | 892.9239
2012-01-11 | 03:00 | 1779.3239 | 1115.9568 | 2100.3222 | 0.84717 | 889.662
2012-01-11 | 03:30 | 1766.892 | 1107.3611 | 2085.2233 | 0.84734 | 883.446
2012-01-11 | 04:00 | 1759.0674 | 1105.8079 | 2077.7702 | 0.84661 | 879.5337
2012-01-11 | 04:30 | 1833.6102 | 1167.1177 | 2173.5432 | 0.8436 | 916.8051
2012-01-11 | 05:00 | 1948.646 | 1241.3474 | 2310.4468 | 0.84341 | 974.323
2012-01-11 | 05:30 | 2036.2083 | 1285.6586 | 2408.1242 | 0.84556 | 1018.1042
2012-01-11 | 06:00 | 2214.6476 | 1412.7485 | 2626.8845 | 0.84307 | 1107.3238
2012-01-11 | 06:30 | 2236.9384 | 1416.6211 | 2647.7743 | 0.84484 | 1118.4692
2012-01-11 | 07:00 | 2157.5329 | 1378.9022 | 2560.5311 | 0.84261 | 1078.7665
2012-01-11 | 07:30 | 1717.367 | 1086.3235 | 2032.1043 | 0.84512 | 858.6835
2012-01-11 | 08:00 | 1808.7302 | 1149.6911 | 2143.1973 | 0.84394 | 904.3651
2012-01-11 | 08:30 | 1977.7443 | 1248.3451 | 2338.7684 | 0.84563 | 988.8721
2012-01-11 | 09:00 | 2172.3637 | 1377.9042 | 2572.5054 | 0.84445 | 1086.1819
2012-01-11 | 09:30 | 2141.0408 | 1361.1394 | 2537.0763 | 0.8439 | 1070.5204
2012-01-11 | 10:00 | 2167.3837 | 1388.9865 | 2574.264 | 0.84194 | 1083.6918
2012-01-11 | 10:30 | 2176.5698 | 1397.3312 | 2586.5016 | 0.84151 | 1088.2849
2012-01-11 | 11:00 | 2283.6472 | 1465.6576 | 2713.5211 | 0.84158 | 1141.8236
2012-01-11 | 11:30 | 2487.9431 | 1574.4319 | 2944.2651 | 0.84501 | 1243.9716
2012-01-11 | 12:00 | 2325.8095 | 1481.0477 | 2757.3343 | 0.8435 | 1162.9048
2012-01-11 | 12:30 | 2180.8205 | 1392.7026 | 2587.5855 | 0.8428 | 1090.4103
2012-01-11 | 13:00 | 2438.9853 | 1562.9211 | 2896.7865 | 0.84196 | 1219.4927
2012-01-11 | 13:30 | 2481.2085 | 1568.9114 | 2935.6223 | 0.84521 | 1240.6042
2012-01-11 | 14:00 | 2194.2371 | 1381.3957 | 2592.8614 | 0.84626 | 1097.1185
2012-01-11 | 14:30 | 2045.8929 | 1295.6425 | 2421.6455 | 0.84484 | 1022.9464
2012-01-11 | 15:00 | 2097.3711 | 1322.7929 | 2479.6666 | 0.84583 | 1048.6855
2012-01-11 | 15:30 | 2114.467 | 1337.6133 | 2502.0352 | 0.8451 | 1057.2335
2012-01-11 | 16:00 | 1841.2282 | 1156.2475 | 2174.1733 | 0.84686 | 920.6141
2012-01-11 | 16:30 | 1863.6446 | 1166.5606 | 2198.6438 | 0.84763 | 931.8223
2012-01-11 | 17:00 | 1817.5517 | 1154.6327 | 2153.293 | 0.84408 | 908.7758
2012-01-11 | 17:30 | 1917.2825 | 1219.1852 | 2272.0882 | 0.84384 | 958.6413
2012-01-11 | 18:00 | 2140.5829 | 1357.4831 | 2534.7299 | 0.8445 | 1070.2915
2012-01-11 | 18:30 | 2020.3321 | 1276.8141 | 2389.9783 | 0.84533 | 1010.166
2012-01-11 | 19:00 | 1635.4573 | 1041.8301 | 1939.1056 | 0.84341 | 817.7287
2012-01-11 | 19:30 | 1610.9623 | 1016.6449 | 1904.9321 | 0.84568 | 805.4811
2012-01-11 | 20:00 | 1572.9169 | 1003.8182 | 1865.9363 | 0.84296 | 786.4584
2012-01-11 | 20:30 | 1643.5656 | 1042.2528 | 1946.1755 | 0.84451 | 821.7828
2012-01-11 | 21:00 | 1645.8835 | 1043.5104 | 1948.8064 | 0.84456 | 822.9417
2012-01-11 | 21:30 | 1610.3706 | 1010.3583 | 1901.0833 | 0.84708 | 805.1853
2012-01-11 | 22:00 | 1782.5778 | 1134.7949 | 2113.1358 | 0.84357 | 891.2889
2012-01-11 | 22:30 | 1920.4675 | 1208.031 | 2268.8178 | 0.84646 | 960.2338
2012-01-11 | 23:00 | 1938.305 | 1220.3066 | 2290.4529 | 0.84625 | 969.1525
2012-01-11 | 23:30 | 1969.5752 | 1241.0855 | 2327.9862 | 0.84604 | 984.7876
2012-01-11 | 24:00 | 1914.9526 | 1209.9586 | 2265.1806 | 0.84539 | 957.4763
2012-01-12 | 00:30 | 1838.3755 | 1143.3419 | 2164.9146 | 0.84917 | 919.1878
2012-01-12 | 01:00 | 1801.2621 | 1139.4067 | 2131.3829 | 0.84511 | 900.6311
2012-01-12 | 01:30 | 1791.0954 | 1134.7107 | 2120.2809 | 0.84474 | 895.5477
2012-01-12 | 02:00 | 1745.8493 | 1097.3156 | 2062.06 | 0.84665 | 872.9247
2012-01-12 | 02:30 | 1736.9023 | 1088.2362 | 2049.6555 | 0.84741 | 868.4511
2012-01-12 | 03:00 | 1734.8438 | 1083.5914 | 2045.447 | 0.84815 | 867.4219
2012-01-12 | 03:30 | 1750.6268 | 1097.2799 | 2066.0875 | 0.84731 | 875.3134
2012-01-12 | 04:00 | 1736.1526 | 1090.3118 | 2050.1233 | 0.84685 | 868.0763
2012-01-12 | 04:30 | 1791.2129 | 1134.7185 | 2120.3843 | 0.84476 | 895.6064
2012-01-12 | 05:00 | 1856.7803 | 1173.6669 | 2196.6172 | 0.84529 | 928.3901
2012-01-12 | 05:30 | 2136.4254 | 1362.5833 | 2533.9587 | 0.84312 | 1068.2127
2012-01-12 | 06:00 | 2206.3772 | 1408.3049 | 2617.5224 | 0.84293 | 1103.1886
2012-01-12 | 06:30 | 2267.1672 | 1441.7911 | 2686.7841 | 0.84382 | 1133.5836
2012-01-12 | 07:00 | 2255.5092 | 1421.4996 | 2666.0801 | 0.846 | 1127.7546
2012-01-12 | 07:30 | 1877.4826 | 1177.9911 | 2216.4395 | 0.84707 | 938.7413
2012-01-12 | 08:00 | 1797.2222 | 1140.2527 | 2128.4228 | 0.84439 | 898.6111
2012-01-12 | 08:30 | 1950.0034 | 1230.1029 | 2305.5729 | 0.84578 | 975.0017
2012-01-12 | 09:00 | 1967.5532 | 1239.6064 | 2325.4869 | 0.84608 | 983.7766
2012-01-12 | 09:30 | 2046.675 | 1289.5838 | 2419.0711 | 0.84606 | 1023.3375
2012-01-12 | 10:00 | 2043.9276 | 1298.3021 | 2421.4104 | 0.84411 | 1021.9638
2012-01-12 | 10:30 | 2111.1442 | 1331.1934 | 2495.7976 | 0.84588 | 1055.5721
2012-01-12 | 11:00 | 2233.7291 | 1413.8446 | 2643.5775 | 0.84496 | 1116.8645
2012-01-12 | 11:30 | 2297.6716 | 1458.2318 | 2721.348 | 0.84431 | 1148.8358
2012-01-12 | 12:00 | 2297.4366 | 1460.128 | 2722.1662 | 0.84397 | 1148.7183
2012-01-12 | 12:30 | 2226.5487 | 1401.7035 | 2631.0249 | 0.84627 | 1113.2744
2012-01-12 | 13:00 | 2093.5783 | 1320.2563 | 2475.1054 | 0.84585 | 1046.7891
2012-01-12 | 13:30 | 2171.1643 | 1376.4854 | 2570.7326 | 0.84457 | 1085.5821
2012-01-12 | 14:00 | 2388.8808 | 1514.2912 | 2828.397 | 0.84461 | 1194.4404
2012-01-12 | 14:30 | 2124.2529 | 1344.2343 | 2513.8449 | 0.84502 | 1062.1264
2012-01-12 | 15:00 | 1932.8022 | 1213.5589 | 2282.2028 | 0.8469 | 966.4011
2012-01-12 | 15:30 | 2037.5658 | 1286.5913 | 2409.77 | 0.84554 | 1018.7829
2012-01-12 | 16:00 | 2217.8691 | 1390.1898 | 2617.5506 | 0.84731 | 1108.9345
2012-01-12 | 16:30 | 2199.3306 | 1378.3434 | 2595.5511 | 0.84735 | 1099.6653
2012-01-12 | 17:00 | 2068.1796 | 1291.2718 | 2438.1857 | 0.84825 | 1034.0898
2012-01-12 | 17:30 | 2035.9085 | 1281.1035 | 2405.4416 | 0.84638 | 1017.9542
2012-01-12 | 18:00 | 1965.7459 | 1236.091 | 2322.0849 | 0.84654 | 982.873
2012-01-12 | 18:30 | 1998.3412 | 1260.4574 | 2362.6512 | 0.8458 | 999.1706
2012-01-12 | 19:00 | 1829.8863 | 1172.246 | 2173.1647 | 0.84204 | 914.9432
2012-01-12 | 19:30 | 1645.5309 | 1047.1569 | 1950.4639 | 0.84366 | 822.7655
2012-01-12 | 20:00 | 1618.8477 | 1026.0246 | 1916.6101 | 0.84464 | 809.4238
2012-01-12 | 20:30 | 1704.8419 | 1081.0487 | 2018.7006 | 0.84452 | 852.4209
2012-01-12 | 21:00 | 1801.1892 | 1130.5477 | 2126.5983 | 0.84698 | 900.5946
2012-01-12 | 21:30 | 1747.2028 | 1095.1328 | 2062.0459 | 0.84732 | 873.6014
2012-01-12 | 22:00 | 1602.8296 | 1019.0225 | 1899.334 | 0.84389 | 801.4148
2012-01-12 | 22:30 | 1703.144 | 1072.2035 | 2012.5406 | 0.84627 | 851.572
2012-01-12 | 23:00 | 1840.9405 | 1164.5307 | 2178.3466 | 0.84511 | 920.4703
2012-01-12 | 23:30 | 1900.4662 | 1193.4667 | 2244.1334 | 0.84686 | 950.2331
2012-01-12 | 24:00 | 1871.299 | 1172.4554 | 2208.2599 | 0.84741 | 935.6495
2012-01-13 | 00:30 | 1862.0967 | 1170.9875 | 2199.6854 | 0.84653 | 931.0483
2012-01-13 | 01:00 | 1866.088 | 1166.059 | 2200.4495 | 0.84805 | 933.044
2012-01-13 | 01:30 | 1780.9124 | 1125.173 | 2106.5762 | 0.84541 | 890.4562
2012-01-13 | 02:00 | 1801.7079 | 1125.777 | 2124.5058 | 0.84806 | 900.8539
2012-01-13 | 02:30 | 1817.9488 | 1161.4919 | 2157.3134 | 0.84269 | 908.9744
2012-01-13 | 03:00 | 1964.8585 | 1241.3835 | 2324.1562 | 0.84541 | 982.4293
2012-01-13 | 03:30 | 2001.2831 | 1272.7999 | 2371.7406 | 0.8438 | 1000.6415
2012-01-13 | 04:00 | 2004.0952 | 1277.4185 | 2376.5933 | 0.84326 | 1002.0476
2012-01-13 | 04:30 | 2038.0682 | 1280.3584 | 2406.8734 | 0.84677 | 1019.0341
2012-01-13 | 05:00 | 2088.8495 | 1321.3857 | 2471.7104 | 0.8451 | 1044.4247
2012-01-13 | 05:30 | 2337.3986 | 1479.9944 | 2766.553 | 0.84488 | 1168.6993
2012-01-13 | 06:00 | 2182.5062 | 1375.3203 | 2579.6975 | 0.84603 | 1091.2531
2012-01-13 | 06:30 | 2118.5069 | 1344.0603 | 2508.8981 | 0.8444 | 1059.2535
2012-01-13 | 07:00 | 2190.266 | 1384.0602 | 2590.9241 | 0.84536 | 1095.133
2012-01-13 | 07:30 | 1873.086 | 1179.7235 | 2213.6393 | 0.84616 | 936.543
2012-01-13 | 08:00 | 1886.3 | 1203.7389 | 2237.6584 | 0.84298 | 943.15
2012-01-13 | 08:30 | 1890.6803 | 1207.46 | 2243.3528 | 0.84279 | 945.3402
2012-01-13 | 09:00 | 1948.1395 | 1247.9009 | 2313.5479 | 0.84206 | 974.0697
2012-01-13 | 09:30 | 1781.3135 | 1128.0749 | 2108.4665 | 0.84484 | 890.6568
2012-01-13 | 10:00 | 1998.6087 | 1272.0585 | 2369.0862 | 0.84362 | 999.3043
2012-01-13 | 10:30 | 1878.2687 | 1190.9707 | 2224.0289 | 0.84453 | 939.1343
2012-01-13 | 11:00 | 2115.4273 | 1341.1724 | 2504.7507 | 0.84457 | 1057.7137
2012-01-13 | 11:30 | 2350.799 | 1494.6888 | 2785.7405 | 0.84387 | 1175.3995
2012-01-13 | 12:00 | 2150.2513 | 1361.9568 | 2545.2911 | 0.8448 | 1075.1256
2012-01-13 | 12:30 | 2167.8537 | 1376.5203 | 2567.956 | 0.84419 | 1083.9269
2012-01-13 | 13:00 | 2183.6003 | 1380.6477 | 2583.4663 | 0.84522 | 1091.8001
2012-01-13 | 13:30 | 2310.8329 | 1480.5556 | 2744.4478 | 0.842 | 1155.4164
2012-01-13 | 14:00 | 2433.5433 | 1557.5117 | 2889.2864 | 0.84226 | 1216.7717
2012-01-13 | 14:30 | 1988.8268 | 1247.4194 | 2347.6557 | 0.84715 | 994.4134
2012-01-13 | 15:00 | 1892.4633 | 1185.9121 | 2233.3394 | 0.84737 | 946.2316
2012-01-13 | 15:30 | 1879.0183 | 1193.8085 | 2226.1825 | 0.84405 | 939.5092
2012-01-13 | 16:00 | 2040.0862 | 1283.0239 | 2410.0004 | 0.84651 | 1020.0431
2012-01-13 | 16:30 | 2220.5759 | 1411.5366 | 2631.2341 | 0.84393 | 1110.2879
2012-01-13 | 17:00 | 2036.0057 | 1270.512 | 2399.9 | 0.84837 | 1018.0029
2012-01-13 | 17:30 | 1943.2202 | 1213.0371 | 2290.7561 | 0.84829 | 971.6101
2012-01-13 | 18:00 | 1887.3455 | 1207.9884 | 2240.8277 | 0.84225 | 943.6727
2012-01-13 | 18:30 | 1849.9808 | 1172.1885 | 2190.081 | 0.84471 | 924.9904
2012-01-13 | 19:00 | 1809.6338 | 1137.1449 | 2137.2583 | 0.84671 | 904.8169
2012-01-13 | 19:30 | 1797.9151 | 1141.052 | 2129.4362 | 0.84432 | 898.9575
2012-01-13 | 20:00 | 1961.3291 | 1235.4948 | 2318.0292 | 0.84612 | 980.6646
2012-01-13 | 20:30 | 1879.7194 | 1180.2122 | 2219.5147 | 0.84691 | 939.8597
2012-01-13 | 21:00 | 1746.2181 | 1083.9439 | 2055.2888 | 0.84962 | 873.109
2012-01-13 | 21:30 | 1746.9556 | 1086.7038 | 2057.3719 | 0.84912 | 873.4778
2012-01-13 | 22:00 | 1745.744 | 1114.9001 | 2071.3822 | 0.84279 | 872.872
2012-01-13 | 22:30 | 1778.5824 | 1117.4742 | 2100.5009 | 0.84674 | 889.2912
2012-01-13 | 23:00 | 1959.5016 | 1236.4625 | 2316.9994 | 0.84571 | 979.7508
2012-01-13 | 23:30 | 1965.5109 | 1249.8009 | 2329.2135 | 0.84385 | 982.7555
2012-01-13 | 24:00 | 1980.5159 | 1226.7238 | 2329.6555 | 0.85013 | 990.258
2012-01-14 | 00:30 | 1971.6823 | 1232.8419 | 2325.3882 | 0.84789 | 985.8411
2012-01-14 | 01:00 | 1963.5902 | 1244.5222 | 2324.7628 | 0.84464 | 981.7951
2012-01-14 | 01:30 | 1904.7169 | 1198.6944 | 2250.5143 | 0.84635 | 952.3585
2012-01-14 | 02:00 | 1893.7519 | 1186.7382 | 2234.8699 | 0.84737 | 946.8759
2012-01-14 | 02:30 | 1907.2171 | 1196.1158 | 2251.2596 | 0.84718 | 953.6085
2012-01-14 | 03:00 | 1835.7822 | 1161.8486 | 2172.5534 | 0.84499 | 917.8911
2012-01-14 | 03:30 | 1823.4232 | 1163.189 | 2162.8409 | 0.84307 | 911.7116
2012-01-14 | 04:00 | 1829.0192 | 1172.5795 | 2172.6145 | 0.84185 | 914.5096
2012-01-14 | 04:30 | 1880.2299 | 1179.0048 | 2219.3055 | 0.84722 | 940.115
2012-01-14 | 05:00 | 1902.7881 | 1200.3487 | 2249.7643 | 0.84577 | 951.394
2012-01-14 | 05:30 | 2189.1071 | 1389.0984 | 2592.6404 | 0.84435 | 1094.5535
2012-01-14 | 06:00 | 2293.9193 | 1460.7466 | 2719.5306 | 0.8435 | 1146.9597
2012-01-14 | 06:30 | 2308.1828 | 1473.5674 | 2738.45 | 0.84288 | 1154.0914
2012-01-14 | 07:00 | 2188.3899 | 1385.8693 | 2590.3057 | 0.84484 | 1094.1949
2012-01-14 | 07:30 | 1867.49 | 1180.6702 | 2209.412 | 0.84524 | 933.745
2012-01-14 | 08:00 | 1826.7095 | 1154.4253 | 2160.9177 | 0.84534 | 913.3547
2012-01-14 | 08:30 | 1776.9859 | 1128.1255 | 2104.8387 | 0.84424 | 888.4929
2012-01-14 | 09:00 | 1831.6774 | 1145.3741 | 2160.3064 | 0.84788 | 915.8387
2012-01-14 | 09:30 | 2024.2991 | 1284.1162 | 2397.2362 | 0.84443 | 1012.1496
2012-01-14 | 10:00 | 2070.2664 | 1310.9341 | 2450.4186 | 0.84486 | 1035.1332
2012-01-14 | 10:30 | 2076.9403 | 1310.0516 | 2455.5887 | 0.8458 | 1038.4701
2012-01-14 | 11:00 | 2098.4489 | 1327.0479 | 2482.85 | 0.84518 | 1049.2245
2012-01-14 | 11:30 | 2162.6346 | 1359.232 | 2554.31 | 0.84666 | 1081.3173
2012-01-14 | 12:00 | 2425.9861 | 1542.6741 | 2874.9351 | 0.84384 | 1212.9931
2012-01-14 | 12:30 | 2260.8135 | 1419.7707 | 2669.6491 | 0.84686 | 1130.4067
2012-01-14 | 13:00 | 2181.5661 | 1382.481 | 2582.7281 | 0.84468 | 1090.783
2012-01-14 | 13:30 | 2363.8185 | 1498.615 | 2798.8363 | 0.84457 | 1181.9092
2012-01-14 | 14:00 | 2407.5976 | 1519.1423 | 2846.8086 | 0.84572 | 1203.7988
2012-01-14 | 14:30 | 2132.4949 | 1345.341 | 2521.4037 | 0.84576 | 1066.2474
2012-01-14 | 15:00 | 2181.011 | 1374.5267 | 2578.0094 | 0.84601 | 1090.5055
2012-01-14 | 15:30 | 2297.2745 | 1451.4275 | 2717.3722 | 0.8454 | 1148.6372
2012-01-14 | 16:00 | 2075.8057 | 1324.3314 | 2462.28 | 0.84304 | 1037.9028
2012-01-14 | 16:30 | 2055.233 | 1305.8272 | 2434.9882 | 0.84404 | 1027.6165
2012-01-14 | 17:00 | 2138.3178 | 1338.0887 | 2522.4758 | 0.84771 | 1069.1589
2012-01-14 | 17:30 | 2301.7197 | 1448.4155 | 2719.5259 | 0.84637 | 1150.8598
2012-01-14 | 18:00 | 2050.9783 | 1290.5287 | 2423.2161 | 0.84639 | 1025.4892
2012-01-14 | 18:30 | 1912.3511 | 1195.2215 | 2255.1366 | 0.848 | 956.1756
2012-01-14 | 19:00 | 1760.0196 | 1104.8666 | 2078.0759 | 0.84695 | 880.0098
2012-01-14 | 19:30 | 1913.8342 | 1203.8809 | 2260.9933 | 0.84646 | 956.9171
2012-01-14 | 20:00 | 1846.2488 | 1149.8958 | 2175.0621 | 0.84883 | 923.1244
2012-01-14 | 20:30 | 1661.3545 | 1042.8478 | 1961.5377 | 0.84697 | 830.6772
2012-01-14 | 21:00 | 1721.4313 | 1071.7352 | 2027.7924 | 0.84892 | 860.7156
2012-01-14 | 21:30 | 1737.502 | 1090.8377 | 2051.5458 | 0.84692 | 868.751
2012-01-14 | 22:00 | 2005.0434 | 1261.7944 | 2369.0345 | 0.84635 | 1002.5217
2012-01-14 | 22:30 | 2012.5399 | 1266.5858 | 2377.9311 | 0.84634 | 1006.2699
2012-01-14 | 23:00 | 2005.5621 | 1262.4754 | 2369.8362 | 0.84629 | 1002.7811
2012-01-14 | 23:30 | 2066.9882 | 1283.497 | 2433.065 | 0.84954 | 1033.4941
2012-01-14 | 24:00 | 2066.7451 | 1288.4807 | 2435.4913 | 0.84859 | 1033.3726
2012-01-15 | 00:30 | 2055.2857 | 1279.0135 | 2420.7592 | 0.84903 | 1027.6429
2012-01-15 | 01:00 | 2004.075 | 1262.847 | 2368.7758 | 0.84604 | 1002.0375
2012-01-15 | 01:30 | 1971.5405 | 1238.3281 | 2328.1813 | 0.84682 | 985.7702
2012-01-15 | 02:00 | 1931.2664 | 1216.2617 | 2282.3415 | 0.84618 | 965.6332
2012-01-15 | 02:30 | 1980.3498 | 1235.8923 | 2334.3554 | 0.84835 | 990.1749
2012-01-15 | 03:00 | 2083.8978 | 1319.0848 | 2466.2957 | 0.84495 | 1041.9489
2012-01-15 | 03:30 | 2129.1438 | 1335.2221 | 2513.1795 | 0.84719 | 1064.5719
2012-01-15 | 04:00 | 2178.061 | 1363.5889 | 2569.6934 | 0.8476 | 1089.0305
2012-01-15 | 04:30 | 2180.6057 | 1369.7404 | 2575.1175 | 0.8468 | 1090.3029
2012-01-15 | 05:00 | 2238.8915 | 1424.9499 | 2653.8872 | 0.84363 | 1119.4457
2012-01-15 | 05:30 | 2499.0135 | 1597.5888 | 2966.0341 | 0.84254 | 1249.5068
2012-01-15 | 06:00 | 2592.7715 | 1649.1161 | 3072.7916 | 0.84378 | 1296.3858
2012-01-15 | 06:30 | 2561.6837 | 1631.3246 | 3037.0122 | 0.84349 | 1280.8418
2012-01-15 | 07:00 | 2528.2131 | 1612.8117 | 2998.837 | 0.84306 | 1264.1066
2012-01-15 | 07:30 | 2083.1724 | 1321.0907 | 2466.7566 | 0.8445 | 1041.5862
2012-01-15 | 08:00 | 2079.7565 | 1322.4174 | 2464.5841 | 0.84386 | 1039.8782
2012-01-15 | 08:30 | 2194.8814 | 1389.3776 | 2597.6671 | 0.84494 | 1097.4407
2012-01-15 | 09:00 | 2281.2848 | 1453.5232 | 2704.9936 | 0.84336 | 1140.6424
2012-01-15 | 09:30 | 2306.1486 | 1484.1171 | 2742.4305 | 0.84091 | 1153.0743
2012-01-15 | 10:00 | 2331.1908 | 1492.2232 | 2767.8838 | 0.84223 | 1165.5954
2012-01-15 | 10:30 | 2354.1622 | 1514.9425 | 2799.4876 | 0.84093 | 1177.0811
2012-01-15 | 11:00 | 2418.8747 | 1544.7469 | 2870.0518 | 0.8428 | 1209.4373
2012-01-15 | 11:30 | 2159.0484 | 1374.2087 | 2559.285 | 0.84361 | 1079.5242
2012-01-15 | 12:00 | 2300.7958 | 1460.8646 | 2725.3966 | 0.84421 | 1150.3979
2012-01-15 | 12:30 | 2351.735 | 1492.4127 | 2785.3103 | 0.84434 | 1175.8675
2012-01-15 | 13:00 | 2287.8128 | 1455.6197 | 2711.6261 | 0.84371 | 1143.9064
2012-01-15 | 13:30 | 2220.4462 | 1405.5522 | 2627.919 | 0.84494 | 1110.2231
2012-01-15 | 14:00 | 2151.005 | 1355.7814 | 2542.6297 | 0.84598 | 1075.5025
2012-01-15 | 14:30 | 2188.9329 | 1381.5963 | 2588.4813 | 0.84564 | 1094.4664
2012-01-15 | 15:00 | 2123.406 | 1347.6832 | 2514.9758 | 0.8443 | 1061.703
2012-01-15 | 15:30 | 1906.0217 | 1220.4815 | 2263.2927 | 0.84215 | 953.0108
2012-01-15 | 16:00 | 1884.12 | 1187.276 | 2227.0007 | 0.84603 | 942.06
2012-01-15 | 16:30 | 1846.4555 | 1161.2872 | 2181.2808 | 0.8465 | 923.2277
2012-01-15 | 17:00 | 1830.9156 | 1159.8876 | 2167.3927 | 0.84475 | 915.4578
2012-01-15 | 17:30 | 1873.0293 | 1183.9199 | 2215.8305 | 0.84529 | 936.5146
2012-01-15 | 18:00 | 2058.6044 | 1289.5378 | 2429.148 | 0.84746 | 1029.3022
2012-01-15 | 18:30 | 1875.3552 | 1183.3852 | 2217.5116 | 0.8457 | 937.6776
2012-01-15 | 19:00 | 1764.558 | 1111.5178 | 2085.4584 | 0.84612 | 882.279
2012-01-15 | 19:30 | 1749.2329 | 1090.7679 | 2061.4534 | 0.84854 | 874.6164
2012-01-15 | 20:00 | 1755.3759 | 1095.4418 | 2069.1392 | 0.84836 | 877.6879
2012-01-15 | 20:30 | 1941.7736 | 1227.037 | 2296.9772 | 0.84536 | 970.8868
2012-01-15 | 21:00 | 1945.6028 | 1217.9989 | 2295.4067 | 0.84761 | 972.8014
2012-01-15 | 21:30 | 1763.3667 | 1106.5438 | 2081.8024 | 0.84704 | 881.6833
2012-01-15 | 22:00 | 1703.9828 | 1084.3523 | 2019.7468 | 0.84366 | 851.9914
2012-01-15 | 22:30 | 1749.8609 | 1101.0723 | 2067.4558 | 0.84638 | 874.9305
2012-01-15 | 23:00 | 1934.5648 | 1212.9216 | 2283.3572 | 0.84725 | 967.2824
2012-01-15 | 23:30 | 1939.7394 | 1206.8068 | 2284.5069 | 0.84908 | 969.8697
2012-01-15 | 24:00 | 1895.1579 | 1197.566 | 2241.8269 | 0.84536 | 947.579
2012-01-16 | 00:30 | 1867.1618 | 1169.3652 | 2203.1133 | 0.84751 | 933.5809
2012-01-16 | 01:00 | 1878.6739 | 1179.6709 | 2218.3415 | 0.84688 | 939.337
2012-01-16 | 01:30 | 1824.1364 | 1161.7771 | 2162.6834 | 0.84346 | 912.0682
2012-01-16 | 02:00 | 1824.6794 | 1148.927 | 2156.2672 | 0.84622 | 912.3397
2012-01-16 | 02:30 | 1817.6084 | 1153.4599 | 2152.7123 | 0.84433 | 908.8042
2012-01-16 | 03:00 | 1809.2165 | 1146.8499 | 2142.0852 | 0.84461 | 904.6082
2012-01-16 | 03:30 | 1821.462 | 1165.067 | 2162.1991 | 0.84241 | 910.731
2012-01-16 | 04:00 | 1844.3889 | 1153.2803 | 2175.276 | 0.84789 | 922.1944
2012-01-16 | 04:30 | 2039.1258 | 1286.9036 | 2411.2559 | 0.84567 | 1019.5629
2012-01-16 | 05:00 | 2060.209 | 1296.387 | 2434.1488 | 0.84638 | 1030.1045
2012-01-16 | 05:30 | 2232.9146 | 1412.7618 | 2642.3103 | 0.84506 | 1116.4573
2012-01-16 | 06:00 | 2144.6837 | 1351.9741 | 2535.2518 | 0.84595 | 1072.3418
2012-01-16 | 06:30 | 2144.0313 | 1354.4969 | 2536.0465 | 0.84542 | 1072.0156
2012-01-16 | 07:00 | 2039.8836 | 1284.3039 | 2410.5106 | 0.84625 | 1019.9418
2012-01-16 | 07:30 | 1631.7983 | 1036.8723 | 1933.3571 | 0.84402 | 815.8991
2012-01-16 | 08:00 | 1678.1789 | 1045.5206 | 1977.2197 | 0.84876 | 839.0894
2012-01-16 | 08:30 | 1630.0721 | 1021.2838 | 1923.5788 | 0.84742 | 815.036
2012-01-16 | 09:00 | 1645.1136 | 1029.5492 | 1940.7138 | 0.84768 | 822.5568
2012-01-16 | 09:30 | 1787.8942 | 1123.1549 | 2111.4077 | 0.84678 | 893.9471
2012-01-16 | 10:00 | 1919.5112 | 1216.4026 | 2272.4785 | 0.84468 | 959.7556
2012-01-16 | 10:30 | 2002.1137 | 1266.7633 | 2369.2084 | 0.84506 | 1001.0569
2012-01-16 | 11:00 | 1975.078 | 1245.1333 | 2334.7997 | 0.84593 | 987.539
2012-01-16 | 11:30 | 1987.9597 | 1261.5281 | 2354.4504 | 0.84434 | 993.9798
2012-01-16 | 12:00 | 2166.9501 | 1355.27 | 2555.8618 | 0.84784 | 1083.475
2012-01-16 | 12:30 | 2218.8132 | 1385.56 | 2615.8954 | 0.8482 | 1109.4066
2012-01-16 | 13:00 | 2067.9486 | 1301.8029 | 2443.5839 | 0.84628 | 1033.9743
2012-01-16 | 13:30 | 1864.8886 | 1173.3006 | 2203.2802 | 0.84641 | 932.4443
2012-01-16 | 14:00 | 2060.8493 | 1294.3437 | 2433.6034 | 0.84683 | 1030.4246
2012-01-16 | 14:30 | 2067.6731 | 1290.5381 | 2437.3675 | 0.84832 | 1033.8365
2012-01-16 | 15:00 | 1795.5446 | 1135.2293 | 2124.3178 | 0.84523 | 897.7723
2012-01-16 | 15:30 | 1768.1563 | 1115.421 | 2090.5838 | 0.84577 | 884.0781
2012-01-16 | 16:00 | 1721.9904 | 1074.6827 | 2029.8261 | 0.84834 | 860.9952
2012-01-16 | 16:30 | 1811.2668 | 1136.8833 | 2138.5021 | 0.84698 | 905.6334
2012-01-16 | 17:00 | 1980.6213 | 1248.2393 | 2341.1454 | 0.84601 | 990.3106
2012-01-16 | 17:30 | 1792.9472 | 1119.5741 | 2113.7894 | 0.84821 | 896.4736
2012-01-16 | 18:00 | 1735.2936 | 1084.673 | 2046.4015 | 0.84797 | 867.6468
2012-01-16 | 18:30 | 1719.7415 | 1068.1882 | 2024.4843 | 0.84947 | 859.8708
2012-01-16 | 19:00 | 1724.8918 | 1083.3139 | 2036.8654 | 0.84684 | 862.4459
2012-01-16 | 19:30 | 1890.7776 | 1184.8252 | 2231.3338 | 0.84738 | 945.3888
2012-01-16 | 20:00 | 1939.8164 | 1224.0904 | 2293.7491 | 0.8457 | 969.9082
2012-01-16 | 20:30 | 1690.5743 | 1063.5728 | 1997.3054 | 0.84643 | 845.2872
2012-01-16 | 21:00 | 1671.9346 | 1048.1524 | 1973.3192 | 0.84727 | 835.9673
2012-01-16 | 21:30 | 1689.8652 | 1052.0798 | 1990.607 | 0.84892 | 844.9326
2012-01-16 | 22:00 | 1597.57 | 1006.406 | 1888.1427 | 0.84611 | 798.785
2012-01-16 | 22:30 | 1744.7715 | 1093.8454 | 2059.3021 | 0.84726 | 872.3857
2012-01-16 | 23:00 | 1910.2845 | 1198.5748 | 2255.1648 | 0.84707 | 955.1423
2012-01-16 | 23:30 | 1890.2387 | 1189.415 | 2233.3182 | 0.84638 | 945.1193
2012-01-16 | 24:00 | 1868.6084 | 1171.365 | 2205.401 | 0.84729 | 934.3042
2012-01-17 | 00:30 | 1822.5763 | 1134.7061 | 2146.9379 | 0.84892 | 911.2882
2012-01-17 | 01:00 | 1866.2582 | 1171.7047 | 2203.5906 | 0.84692 | 933.1291
2012-01-17 | 01:30 | 1797.2951 | 1117.3485 | 2116.3028 | 0.84926 | 898.6476
2012-01-17 | 02:00 | 1755.1895 | 1101.4348 | 2072.1604 | 0.84703 | 877.5947
2012-01-17 | 02:30 | 1754.5695 | 1107.2096 | 2074.7114 | 0.84569 | 877.2848
2012-01-17 | 03:00 | 1743.7463 | 1097.078 | 2060.1532 | 0.84642 | 871.8731
2012-01-17 | 03:30 | 1766.1505 | 1117.2579 | 2089.8691 | 0.8451 | 883.0752
2012-01-17 | 04:00 | 1785.3454 | 1129.1254 | 2112.4352 | 0.84516 | 892.6727
2012-01-17 | 04:30 | 1842.3223 | 1155.9639 | 2174.9492 | 0.84706 | 921.1612
2012-01-17 | 05:00 | 1837.6097 | 1147.6423 | 2166.5392 | 0.84818 | 918.8048
2012-01-17 | 05:30 | 1830.0889 | 1150.2007 | 2161.5243 | 0.84667 | 915.0445
2012-01-17 | 06:00 | 1790.8158 | 1130.9261 | 2118.0214 | 0.84551 | 895.4079
2012-01-17 | 06:30 | 1799.463 | 1144.8498 | 2132.7794 | 0.84372 | 899.7315
2012-01-17 | 07:00 | 1693.0907 | 1061.0066 | 1998.0718 | 0.84736 | 846.5453
2012-01-17 | 07:30 | 1363.3046 | 863.2734 | 1613.642 | 0.84486 | 681.6523
2012-01-17 | 08:00 | 1335.6893 | 841.403 | 1578.6149 | 0.84611 | 667.8447
2012-01-17 | 08:30 | 1372.4259 | 867.3739 | 1623.5425 | 0.84533 | 686.2129
2012-01-17 | 09:00 | 1365.8939 | 856.5581 | 1612.2524 | 0.8472 | 682.9469
2012-01-17 | 09:30 | 1496.2628 | 953.5945 | 1774.3013 | 0.8433 | 748.1314
2012-01-17 | 10:00 | 1589.5792 | 1008.3149 | 1882.4083 | 0.84444 | 794.7896
2012-01-17 | 10:30 | 1593.5949 | 1000.2679 | 1881.5102 | 0.84698 | 796.7974
2012-01-17 | 11:00 | 1633.7311 | 1021.1717 | 1926.6212 | 0.84798 | 816.8656
2012-01-17 | 11:30 | 1673.3042 | 1059.7211 | 1980.6453 | 0.84483 | 836.6521
2012-01-17 | 12:00 | 1767.7389 | 1118.5511 | 2091.9028 | 0.84504 | 883.8695
2012-01-17 | 12:30 | 1709.1087 | 1074.6436 | 2018.8887 | 0.84656 | 854.5544
2012-01-17 | 13:00 | 1891.1626 | 1190.5645 | 2234.7124 | 0.84627 | 945.5813
2012-01-17 | 13:30 | 1999.4677 | 1253.6711 | 2359.992 | 0.84723 | 999.7339
2012-01-17 | 14:00 | 1696.9969 | 1055.7627 | 1998.6079 | 0.84909 | 848.4985
2012-01-17 | 14:30 | 1737.4939 | 1096.8788 | 2054.7574 | 0.8456 | 868.7469
2012-01-17 | 15:00 | 1740.1034 | 1093.1939 | 2055.0019 | 0.84676 | 870.0517
2012-01-17 | 15:30 | 1646.5926 | 1033.1443 | 1943.8761 | 0.84707 | 823.2963
2012-01-17 | 16:00 | 1790.0985 | 1129.3402 | 2116.5685 | 0.84576 | 895.0493
2012-01-17 | 16:30 | 1885.5058 | 1190.6272 | 2229.9608 | 0.84553 | 942.7529
2012-01-17 | 17:00 | 1510.3764 | 959.978 | 1789.6353 | 0.84396 | 755.1882
2012-01-17 | 17:30 | 1598.2021 | 1001.9137 | 1886.2877 | 0.84727 | 799.1011
2012-01-17 | 18:00 | 1772.9864 | 1120.036 | 2097.1317 | 0.84543 | 886.4932
2012-01-17 | 18:30 | 1737.4209 | 1082.6809 | 2047.1515 | 0.8487 | 868.7105
2012-01-17 | 19:00 | 1621.3519 | 1027.3876 | 1919.455 | 0.84469 | 810.676
2012-01-17 | 19:30 | 1611.7767 | 1014.4795 | 1904.4665 | 0.84631 | 805.8884
2012-01-17 | 20:00 | 1704.931 | 1062.2452 | 2008.7694 | 0.84874 | 852.4655
2012-01-17 | 20:30 | 1840.3449 | 1148.3178 | 2169.2172 | 0.84839 | 920.1724
2012-01-17 | 21:00 | 1642.1312 | 1008.8484 | 1927.2701 | 0.85205 | 821.0656
2012-01-17 | 21:30 | 1591.9456 | 1009.6934 | 1885.145 | 0.84447 | 795.9728
2012-01-17 | 22:00 | 1609.1469 | 1013.0434 | 1901.4759 | 0.84626 | 804.5735
2012-01-17 | 22:30 | 1710.1866 | 1069.0114 | 2016.8103 | 0.84797 | 855.0933
2012-01-17 | 23:00 | 1870.3995 | 1172.9742 | 2207.7732 | 0.84719 | 935.1997
2012-01-17 | 23:30 | 1909.3606 | 1211.7271 | 2261.4024 | 0.84433 | 954.6803
2012-01-17 | 24:00 | 1902.6503 | 1201.4215 | 2250.2204 | 0.84554 | 951.3252
2012-01-18 | 00:30 | 1887.074 | 1199.552 | 2236.062 | 0.84393 | 943.537
2012-01-18 | 01:00 | 1853.5183 | 1163.2111 | 2188.2848 | 0.84702 | 926.7592
2012-01-18 | 01:30 | 1861.9873 | 1170.6977 | 2199.4385 | 0.84657 | 930.9936
2012-01-18 | 02:00 | 1871.5786 | 1165.7331 | 2204.9354 | 0.84881 | 935.7893
2012-01-18 | 02:30 | 1831.5315 | 1142.0876 | 2158.442 | 0.84854 | 915.7658
2012-01-18 | 03:00 | 1849.9038 | 1159.0575 | 2183.0159 | 0.84741 | 924.9519
2012-01-18 | 03:30 | 1805.7397 | 1125.0224 | 2127.527 | 0.84875 | 902.8699
2012-01-18 | 04:00 | 1831.26 | 1140.5806 | 2157.4145 | 0.84882 | 915.63
2012-01-18 | 04:30 | 1823.5407 | 1137.5995 | 2149.2867 | 0.84844 | 911.7704
2012-01-18 | 05:00 | 1927.0157 | 1210.4741 | 2275.6619 | 0.84679 | 963.5079
2012-01-18 | 05:30 | 2093.3635 | 1326.2945 | 2478.1501 | 0.84473 | 1046.6818
2012-01-18 | 06:00 | 2348.6959 | 1492.4837 | 2782.7828 | 0.84401 | 1174.348
2012-01-18 | 06:30 | 2419.1948 | 1553.7332 | 2875.1679 | 0.84141 | 1209.5974
2012-01-18 | 07:00 | 2437.3159 | 1547.9997 | 2887.3538 | 0.84413 | 1218.6579
2012-01-18 | 07:30 | 2107.3839 | 1337.1516 | 2495.8047 | 0.84437 | 1053.6919
2012-01-18 | 08:00 | 2107.1164 | 1326.2907 | 2489.7764 | 0.84631 | 1053.5582
2012-01-18 | 08:30 | 2066.1049 | 1321.5804 | 2452.624 | 0.84241 | 1033.0524
2012-01-18 | 09:00 | 2115.3179 | 1351.1844 | 2510.0337 | 0.84274 | 1057.659
2012-01-18 | 09:30 | 2205.6884 | 1386.6604 | 2605.3576 | 0.8466 | 1102.8442
2012-01-18 | 10:00 | 2240.484 | 1425.2282 | 2655.3801 | 0.84375 | 1120.242
2012-01-18 | 10:30 | 2171.0103 | 1366.2157 | 2565.1182 | 0.84636 | 1085.5052
2012-01-18 | 11:00 | 2112.4855 | 1332.1828 | 2497.4599 | 0.84585 | 1056.2427
2012-01-18 | 11:30 | 2181.1811 | 1375.7556 | 2578.8088 | 0.84581 | 1090.5906
2012-01-18 | 12:00 | 2418.6356 | 1554.534 | 2875.1303 | 0.84123 | 1209.3178
2012-01-18 | 12:30 | 2570.3106 | 1647.0504 | 3052.7483 | 0.84197 | 1285.1553
2012-01-18 | 13:00 | 2368.5027 | 1499.9243 | 2803.4939 | 0.84484 | 1184.2514
2012-01-18 | 13:30 | 2345.5717 | 1501.7102 | 2785.1104 | 0.84218 | 1172.7859
2012-01-18 | 14:00 | 2342.9257 | 1482.9998 | 2772.8305 | 0.84496 | 1171.4629
2012-01-18 | 14:30 | 2248.9408 | 1424.7074 | 2662.2407 | 0.84475 | 1124.4704
2012-01-18 | 15:00 | 2176.7603 | 1360.2505 | 2566.8204 | 0.84804 | 1088.3801
2012-01-18 | 15:30 | 1930.3709 | 1208.4827 | 2277.4464 | 0.8476 | 965.1854
2012-01-18 | 16:00 | 1798.065 | 1120.3608 | 2118.5481 | 0.84873 | 899.0325
2012-01-18 | 16:30 | 1801.6917 | 1125.124 | 2124.1461 | 0.8482 | 900.8458
2012-01-18 | 17:00 | 1804.1837 | 1120.522 | 2123.8287 | 0.8495 | 902.0919
2012-01-18 | 17:30 | 1824.8698 | 1141.7376 | 2152.6065 | 0.84775 | 912.4349
2012-01-18 | 18:00 | 1795.7472 | 1130.2282 | 2121.8209 | 0.84632 | 897.8736
2012-01-18 | 18:30 | 1771.3534 | 1128.7275 | 2100.4092 | 0.84334 | 885.6767
2012-01-18 | 19:00 | 1793.3889 | 1149.0333 | 2129.9111 | 0.842 | 896.6944
2012-01-18 | 19:30 | 1741.0638 | 1106.7479 | 2063.0545 | 0.84393 | 870.5319
2012-01-18 | 20:00 | 1753.9617 | 1117.8699 | 2079.9074 | 0.84329 | 876.9808
2012-01-18 | 20:30 | 1722.7036 | 1079.1964 | 2032.8238 | 0.84744 | 861.3518
2012-01-18 | 21:00 | 1704.7122 | 1069.1023 | 2012.2185 | 0.84718 | 852.3561
2012-01-18 | 21:30 | 1652.61 | 1030.9912 | 1947.8354 | 0.84843 | 826.305
2012-01-18 | 22:00 | 1629.1036 | 1012.0959 | 1917.8938 | 0.84942 | 814.5518
2012-01-18 | 22:30 | 1633.176 | 1019.5398 | 1925.2857 | 0.84828 | 816.588
2012-01-18 | 23:00 | 1771.7789 | 1097.9102 | 2084.3722 | 0.85003 | 885.8894
2012-01-18 | 23:30 | 1806.4326 | 1138.6251 | 2135.3375 | 0.84597 | 903.2163
2012-01-18 | 24:00 | 1797.7773 | 1130.5511 | 2123.7112 | 0.84653 | 898.8887
2012-01-19 | 00:30 | 1771.0657 | 1111.7379 | 2091.0846 | 0.84696 | 885.5329
2012-01-19 | 01:00 | 1781.974 | 1121.9383 | 2105.7486 | 0.84624 | 890.987
2012-01-19 | 01:30 | 1736.2863 | 1092.3832 | 2051.3389 | 0.84642 | 868.1432
2012-01-19 | 02:00 | 1749.9015 | 1097.4852 | 2065.582 | 0.84717 | 874.9507
2012-01-19 | 02:30 | 1742.5874 | 1103.9564 | 2062.8453 | 0.84475 | 871.2937
2012-01-19 | 03:00 | 1719.8428 | 1095.9255 | 2039.3411 | 0.84333 | 859.9214
2012-01-19 | 03:30 | 1744.7755 | 1089.4328 | 2056.9651 | 0.84823 | 872.3878
2012-01-19 | 04:00 | 1721.723 | 1074.3474 | 2029.4217 | 0.84838 | 860.8615
2012-01-19 | 04:30 | 1751.4737 | 1094.4775 | 2065.3187 | 0.84804 | 875.7368
2012-01-19 | 05:00 | 1802.5507 | 1140.18 | 2132.8852 | 0.84512 | 901.2754
2012-01-19 | 05:30 | 2075.676 | 1337.9916 | 2469.545 | 0.84051 | 1037.838
2012-01-19 | 06:00 | 2262.1952 | 1443.1069 | 2683.2974 | 0.84307 | 1131.0976
2012-01-19 | 06:30 | 2311.6636 | 1483.8987 | 2746.9517 | 0.84154 | 1155.8318
2012-01-19 | 07:00 | 2267.5116 | 1454.3299 | 2693.8234 | 0.84174 | 1133.7558
2012-01-19 | 07:30 | 2001.9598 | 1273.5321 | 2372.7046 | 0.84375 | 1000.9799
2012-01-19 | 08:00 | 2080.1212 | 1326.2878 | 2466.9705 | 0.84319 | 1040.0606
2012-01-19 | 08:30 | 2050.0463 | 1296.9847 | 2425.8729 | 0.84508 | 1025.0232
2012-01-19 | 09:00 | 1991.404 | 1265.3233 | 2359.3925 | 0.84403 | 995.702
2012-01-19 | 09:30 | 2007.5598 | 1259.5839 | 2369.989 | 0.84708 | 1003.7799
2012-01-19 | 10:00 | 2018.148 | 1276.8456 | 2388.1491 | 0.84507 | 1009.074
2012-01-19 | 10:30 | 2058.1587 | 1303.9808 | 2436.4694 | 0.84473 | 1029.0793
2012-01-19 | 11:00 | 2101.334 | 1330.4426 | 2487.1032 | 0.84489 | 1050.667
2012-01-19 | 11:30 | 2154.5952 | 1363.7545 | 2549.9229 | 0.84496 | 1077.2976
2012-01-19 | 12:00 | 2250.0794 | 1422.1209 | 2661.8199 | 0.84532 | 1125.0397
2012-01-19 | 12:30 | 2229.6162 | 1398.2711 | 2631.796 | 0.84718 | 1114.8081
2012-01-19 | 13:00 | 2168.9073 | 1366.6478 | 2563.5688 | 0.84605 | 1084.4536
2012-01-19 | 13:30 | 2199.4522 | 1392.9001 | 2603.4133 | 0.84483 | 1099.7261
2012-01-19 | 14:00 | 2198.2811 | 1375.5629 | 2593.1859 | 0.84771 | 1099.1406
2012-01-19 | 14:30 | 2091.9088 | 1321.5226 | 2474.3695 | 0.84543 | 1045.9544
2012-01-19 | 15:00 | 2012.0739 | 1268.4153 | 2378.5118 | 0.84594 | 1006.0369
2012-01-19 | 15:30 | 1840.7744 | 1145.9885 | 2168.3496 | 0.84893 | 920.3872
2012-01-19 | 16:00 | 1844.4254 | 1150.27 | 2173.7125 | 0.84851 | 922.2127
2012-01-19 | 16:30 | 1865.2816 | 1173.4176 | 2203.6752 | 0.84644 | 932.6408
2012-01-19 | 17:00 | 1914.4461 | 1201.546 | 2260.2691 | 0.847 | 957.223
2012-01-19 | 17:30 | 1906.7794 | 1193.6393 | 2249.5739 | 0.84762 | 953.3897
2012-01-19 | 18:00 | 1895.5348 | 1188.0772 | 2237.0917 | 0.84732 | 947.7674
2012-01-19 | 18:30 | 1807.8387 | 1138.334 | 2136.372 | 0.84622 | 903.9194
2012-01-19 | 19:00 | 1798.7215 | 1143.1591 | 2131.2465 | 0.84398 | 899.3607
2012-01-19 | 19:30 | 1729.8799 | 1081.4815 | 2040.1193 | 0.84793 | 864.94
2012-01-19 | 20:00 | 1680.7844 | 1048.5319 | 1981.0238 | 0.84844 | 840.3922
2012-01-19 | 20:30 | 1716.2081 | 1076.0972 | 2025.674 | 0.84723 | 858.104
2012-01-19 | 21:00 | 1693.6499 | 1060.827 | 1998.4504 | 0.84748 | 846.8249
2012-01-19 | 21:30 | 1695.4896 | 1056.6756 | 1997.8108 | 0.84867 | 847.7448
2012-01-19 | 22:00 | 1621.4492 | 1007.0232 | 1908.715 | 0.8495 | 810.7246
2012-01-19 | 22:30 | 1587.468 | 998.7497 | 1875.5148 | 0.84642 | 793.734
2012-01-19 | 23:00 | 1754.2089 | 1096.0456 | 2068.4692 | 0.84807 | 877.1044
2012-01-19 | 23:30 | 1750.797 | 1087.1283 | 2060.8586 | 0.84955 | 875.3985
2012-01-19 | 24:00 | 1730.1636 | 1073.9606 | 2036.3834 | 0.84963 | 865.0818
2012-01-20 | 00:30 | 1730.0258 | 1075.1627 | 2036.9006 | 0.84934 | 865.0129
2012-01-20 | 01:00 | 1718.8338 | 1080.0114 | 2029.9789 | 0.84672 | 859.4169
2012-01-20 | 01:30 | 1717.7073 | 1078.3658 | 2028.1497 | 0.84693 | 858.8537
2012-01-20 | 02:00 | 1671.5901 | 1054.6311 | 1976.4768 | 0.84574 | 835.7951
2012-01-20 | 02:30 | 1708.6711 | 1085.4357 | 2024.2845 | 0.84409 | 854.3356
2012-01-20 | 03:00 | 1673.9647 | 1059.1745 | 1980.911 | 0.84505 | 836.9823
2012-01-20 | 03:30 | 1700.7776 | 1080.3884 | 2014.9153 | 0.84409 | 850.3888
2012-01-20 | 04:00 | 1684.3908 | 1066.4499 | 1993.6117 | 0.84489 | 842.1954
2012-01-20 | 04:30 | 1671.0309 | 1060.2421 | 1979.0042 | 0.84438 | 835.5155
2012-01-20 | 05:00 | 1718.1207 | 1081.5693 | 2030.2046 | 0.84628 | 859.0603
2012-01-20 | 05:30 | 1909.5389 | 1212.8851 | 2262.1735 | 0.84412 | 954.7695
2012-01-20 | 06:00 | 2029.5021 | 1283.8111 | 2401.4682 | 0.84511 | 1014.751
2012-01-20 | 06:30 | 2196.3563 | 1409.4255 | 2609.6861 | 0.84162 | 1098.1782
2012-01-20 | 07:00 | 2235.7511 | 1428.8726 | 2653.3488 | 0.84261 | 1117.8755
2012-01-20 | 07:30 | 2067.9689 | 1319.7416 | 2453.2047 | 0.84297 | 1033.9844
2012-01-20 | 08:00 | 2111.2536 | 1352.5378 | 2507.3393 | 0.84203 | 1055.6268
2012-01-20 | 08:30 | 2131.4454 | 1362.5757 | 2529.7573 | 0.84255 | 1065.7227
2012-01-20 | 09:00 | 2094.6683 | 1332.3154 | 2482.4785 | 0.84378 | 1047.3342
2012-01-20 | 09:30 | 2150.2391 | 1357.0133 | 2542.6391 | 0.84567 | 1075.1196
2012-01-20 | 10:00 | 2097.756 | 1339.8547 | 2489.1346 | 0.84277 | 1048.878
2012-01-20 | 10:30 | 2135.8865 | 1372.2126 | 2538.6962 | 0.84133 | 1067.9433
2012-01-20 | 11:00 | 2238.1743 | 1408.8328 | 2644.6614 | 0.8463 | 1119.0871
2012-01-20 | 11:30 | 2196.7656 | 1394.0334 | 2601.751 | 0.84434 | 1098.3828
2012-01-20 | 12:00 | 2113.9159 | 1351.4005 | 2508.9686 | 0.84254 | 1056.9579
2012-01-20 | 12:30 | 1989.4225 | 1271.5475 | 2361.0665 | 0.84259 | 994.7112
2012-01-20 | 13:00 | 1995.3467 | 1281.1769 | 2371.2492 | 0.84147 | 997.6734
2012-01-20 | 13:30 | 2142.143 | 1363.0865 | 2539.0513 | 0.84368 | 1071.0715
2012-01-20 | 14:00 | 2332.0255 | 1472.8749 | 2758.2065 | 0.84549 | 1166.0127
2012-01-20 | 14:30 | 1943.5403 | 1234.5019 | 2302.4647 | 0.84411 | 971.7702
2012-01-20 | 15:00 | 1799.4103 | 1144.902 | 2132.763 | 0.8437 | 899.7052
2012-01-20 | 15:30 | 1810.6914 | 1154.0097 | 2147.1707 | 0.84329 | 905.3457
2012-01-20 | 16:00 | 1692.9772 | 1070.5078 | 2003.0374 | 0.84521 | 846.4886
2012-01-20 | 16:30 | 1795.111 | 1138.6912 | 2125.8037 | 0.84444 | 897.5555
2012-01-20 | 17:00 | 1961.2683 | 1231.9131 | 2316.0707 | 0.84681 | 980.6342
2012-01-20 | 17:30 | 1695.522 | 1069.0538 | 2004.4128 | 0.84589 | 847.761
2012-01-20 | 18:00 | 1689.0386 | 1077.905 | 2003.6793 | 0.84297 | 844.5193
2012-01-20 | 18:30 | 1704.307 | 1076.6667 | 2015.9051 | 0.84543 | 852.1535
2012-01-20 | 19:00 | 1685.6875 | 1081.515 | 2002.8023 | 0.84166 | 842.8437
2012-01-20 | 19:30 | 1693.4473 | 1081.835 | 2009.51 | 0.84272 | 846.7236
2012-01-20 | 20:00 | 1715.8312 | 1084.0317 | 2029.5816 | 0.84541 | 857.9156
2012-01-20 | 20:30 | 1695.3113 | 1079.3407 | 2009.7404 | 0.84355 | 847.6556
2012-01-20 | 21:00 | 1704.4002 | 1087.4818 | 2021.7806 | 0.84302 | 852.2001
2012-01-20 | 21:30 | 1684.2895 | 1068.3447 | 1994.5404 | 0.84445 | 842.1447
2012-01-20 | 22:00 | 1651.6658 | 1050.0319 | 1957.1834 | 0.8439 | 825.8329
2012-01-20 | 22:30 | 1638.3951 | 1035.9639 | 1938.4426 | 0.84521 | 819.1976
2012-01-20 | 23:00 | 1810.9953 | 1143.6074 | 2141.8548 | 0.84553 | 905.4977
2012-01-20 | 23:30 | 1763.4599 | 1109.4182 | 2083.4106 | 0.84643 | 881.7299
2012-01-20 | 24:00 | 1742.1619 | 1094.2928 | 2057.3295 | 0.84681 | 871.081
2012-01-21 | 00:30 | 1757.4141 | 1109.5877 | 2078.3862 | 0.84557 | 878.7071
2012-01-21 | 01:00 | 1709.826 | 1074.0546 | 2019.1826 | 0.84679 | 854.913
2012-01-21 | 01:30 | 1700.4899 | 1069.6363 | 2008.927 | 0.84647 | 850.2449
2012-01-21 | 02:00 | 1702.9941 | 1064.3899 | 2008.2616 | 0.84799 | 851.497
2012-01-21 | 02:30 | 1708.4199 | 1073.8 | 2017.8565 | 0.84665 | 854.2099
2012-01-21 | 03:00 | 1700.6682 | 1063.3912 | 2005.76 | 0.84789 | 850.3341
2012-01-21 | 03:30 | 1687.6082 | 1059.3803 | 1992.5631 | 0.84695 | 843.8041
2012-01-21 | 04:00 | 1698.8812 | 1070.3028 | 2007.9207 | 0.84609 | 849.4406
2012-01-21 | 04:30 | 1671.4443 | 1053.0418 | 1975.5057 | 0.84608 | 835.7221
2012-01-21 | 05:00 | 1755.2746 | 1123.7939 | 2084.2029 | 0.84218 | 877.6373
2012-01-21 | 05:30 | 2049.9126 | 1310.1251 | 2432.811 | 0.84261 | 1024.9563
2012-01-21 | 06:00 | 2274.1814 | 1445.8902 | 2694.9025 | 0.84388 | 1137.0907
2012-01-21 | 06:30 | 2341.9329 | 1492.6928 | 2777.1895 | 0.84327 | 1170.9665
2012-01-21 | 07:00 | 2403.9831 | 1548.6027 | 2859.5987 | 0.84067 | 1201.9916
2012-01-21 | 07:30 | 2068.1958 | 1312.2071 | 2449.3512 | 0.84439 | 1034.0979
2012-01-21 | 08:00 | 2064.3908 | 1305.2918 | 2442.4365 | 0.84522 | 1032.1954
2012-01-21 | 08:30 | 2059.0907 | 1298.6254 | 2434.3957 | 0.84583 | 1029.5453
2012-01-21 | 09:00 | 2036.8486 | 1299.5801 | 2416.1251 | 0.84302 | 1018.4243
2012-01-21 | 09:30 | 2154.8099 | 1371.5852 | 2554.3006 | 0.8436 | 1077.405
2012-01-21 | 10:00 | 2296.5694 | 1478.3438 | 2731.2509 | 0.84085 | 1148.2847
2012-01-21 | 10:30 | 2320.4162 | 1484.5683 | 2754.6822 | 0.84235 | 1160.2081
2012-01-21 | 11:00 | 2275.5673 | 1443.875 | 2694.9919 | 0.84437 | 1137.7836
2012-01-21 | 11:30 | 2253.6331 | 1424.0893 | 2665.8756 | 0.84536 | 1126.8166
2012-01-21 | 12:00 | 2426.286 | 1537.0947 | 2872.1984 | 0.84475 | 1213.143
2012-01-21 | 12:30 | 2652.4472 | 1693.7094 | 3147.0824 | 0.84283 | 1326.2236
2012-01-21 | 13:00 | 2468.497 | 1575.6875 | 2928.5266 | 0.84291 | 1234.2485
2012-01-21 | 13:30 | 2375.2981 | 1506.6735 | 2812.8467 | 0.84445 | 1187.6491
2012-01-21 | 14:00 | 2419.989 | 1543.4204 | 2870.2775 | 0.84312 | 1209.9945
2012-01-21 | 14:30 | 2472.8814 | 1577.9252 | 2933.4264 | 0.843 | 1236.4407
2012-01-21 | 15:00 | 2423.956 | 1546.2992 | 2875.1702 | 0.84307 | 1211.978
2012-01-21 | 15:30 | 2206.1139 | 1400.9611 | 2613.3562 | 0.84417 | 1103.0569
2012-01-21 | 16:00 | 2232.0069 | 1422.8175 | 2646.9349 | 0.84324 | 1116.0035
2012-01-21 | 16:30 | 2187.6038 | 1393.4088 | 2593.6843 | 0.84343 | 1093.8019
2012-01-21 | 17:00 | 2400.1457 | 1523.4124 | 2842.7953 | 0.84429 | 1200.0729
2012-01-21 | 17:30 | 2307.0158 | 1451.0794 | 2725.4272 | 0.84648 | 1153.5079
2012-01-21 | 18:00 | 2165.0496 | 1369.8508 | 2562.017 | 0.84506 | 1082.5248
2012-01-21 | 18:30 | 1976.4233 | 1243.1954 | 2334.9055 | 0.84647 | 988.2116
2012-01-21 | 19:00 | 1844.5753 | 1181.9015 | 2190.7417 | 0.84199 | 922.2876
2012-01-21 | 19:30 | 1841.9576 | 1173.3257 | 2183.9187 | 0.84342 | 920.9788
2012-01-21 | 20:00 | 2020.1538 | 1258.6307 | 2380.1623 | 0.84875 | 1010.0769
2012-01-21 | 20:30 | 1943.0905 | 1222.1486 | 2295.4843 | 0.84648 | 971.5453
2012-01-21 | 21:00 | 1804.9536 | 1147.1254 | 2138.6337 | 0.84398 | 902.4768
2012-01-21 | 21:30 | 1801.9632 | 1140.4095 | 2132.5114 | 0.845 | 900.9816
2012-01-21 | 22:00 | 1785.4021 | 1128.9301 | 2112.3787 | 0.84521 | 892.7011
2012-01-21 | 22:30 | 1736.1729 | 1099.7727 | 2055.1877 | 0.84478 | 868.0864
2012-01-21 | 23:00 | 1916.5856 | 1209.6933 | 2266.4197 | 0.84564 | 958.2928
2012-01-21 | 23:30 | 1890.2994 | 1191.2775 | 2234.3621 | 0.84601 | 945.1497
2012-01-21 | 24:00 | 1884.5373 | 1181.1461 | 2224.0924 | 0.84733 | 942.2687
2012-01-22 | 00:30 | 1872.9564 | 1179.0337 | 2213.162 | 0.84628 | 936.4782
2012-01-22 | 01:00 | 1834.4936 | 1151.3214 | 2165.8504 | 0.84701 | 917.2468
2012-01-22 | 01:30 | 1801.6268 | 1127.4941 | 2125.3475 | 0.84769 | 900.8134
2012-01-22 | 02:00 | 1797.3194 | 1124.4538 | 2120.0834 | 0.84776 | 898.6597
2012-01-22 | 02:30 | 1834.9272 | 1155.5925 | 2168.4907 | 0.84618 | 917.4636
2012-01-22 | 03:00 | 1925.2855 | 1221.7275 | 2280.2067 | 0.84435 | 962.6427
2012-01-22 | 03:30 | 1998.3979 | 1250.3696 | 2357.3329 | 0.84774 | 999.199
2012-01-22 | 04:00 | 1995.6952 | 1265.218 | 2362.9592 | 0.84457 | 997.8476
2012-01-22 | 04:30 | 2017.1552 | 1272.8709 | 2385.1867 | 0.8457 | 1008.5776
2012-01-22 | 05:00 | 2040.2604 | 1289.5409 | 2413.6235 | 0.84531 | 1020.1302
2012-01-22 | 05:30 | 2250.0591 | 1427.1852 | 2664.5119 | 0.84445 | 1125.0296
2012-01-22 | 06:00 | 2266.6607 | 1442.815 | 2686.9064 | 0.84359 | 1133.3303
2012-01-22 | 06:30 | 2249.4108 | 1438.3226 | 2669.9477 | 0.84249 | 1124.7054
2012-01-22 | 07:00 | 2399.4609 | 1544.0824 | 2853.3495 | 0.84093 | 1199.7305
2012-01-22 | 07:30 | 2063.2522 | 1316.1189 | 2447.2798 | 0.84308 | 1031.6261
2012-01-22 | 08:00 | 2080.1779 | 1307.999 | 2457.2345 | 0.84655 | 1040.089
2012-01-22 | 08:30 | 1934.3744 | 1215.0209 | 2284.3117 | 0.84681 | 967.1872
2012-01-22 | 09:00 | 1845.2682 | 1167.976 | 2183.8459 | 0.84496 | 922.6341
2012-01-22 | 09:30 | 1930.9058 | 1218.6633 | 2283.3172 | 0.84566 | 965.4529
2012-01-22 | 10:00 | 2069.3263 | 1309.4653 | 2448.8386 | 0.84502 | 1034.6632
2012-01-22 | 10:30 | 2055.4883 | 1291.1473 | 2427.3635 | 0.8468 | 1027.7442
2012-01-22 | 11:00 | 2052.1048 | 1285.4313 | 2421.4598 | 0.84747 | 1026.0524
2012-01-22 | 11:30 | 2010.7205 | 1271.3561 | 2378.9374 | 0.84522 | 1005.3602
2012-01-22 | 12:00 | 2078.8407 | 1324.0579 | 2464.6923 | 0.84345 | 1039.4204
2012-01-22 | 12:30 | 2133.3094 | 1354.4384 | 2526.9571 | 0.84422 | 1066.6547
2012-01-22 | 13:00 | 2289.0163 | 1446.1781 | 2707.5868 | 0.84541 | 1144.5081
2012-01-22 | 13:30 | 2294.9243 | 1440.9404 | 2709.7946 | 0.8469 | 1147.4621
2012-01-22 | 14:00 | 2082.7267 | 1324.1962 | 2468.045 | 0.84388 | 1041.3633
2012-01-22 | 14:30 | 2057.0889 | 1306.9265 | 2437.1442 | 0.84406 | 1028.5445
2012-01-22 | 15:00 | 2168.0847 | 1355.8014 | 2557.1055 | 0.84787 | 1084.0423
2012-01-22 | 15:30 | 2204.3431 | 1393.5953 | 2607.918 | 0.84525 | 1102.1715
2012-01-22 | 16:00 | 1927.7694 | 1230.2831 | 2286.8956 | 0.84296 | 963.8847
2012-01-22 | 16:30 | 1937.4256 | 1220.2602 | 2289.684 | 0.84615 | 968.7128
2012-01-22 | 17:00 | 1922.3801 | 1217.9281 | 2275.7184 | 0.84474 | 961.1901
2012-01-22 | 17:30 | 1875.9995 | 1180.8195 | 2216.6887 | 0.84631 | 937.9998
2012-01-22 | 18:00 | 2014.3795 | 1279.5494 | 2386.414 | 0.8441 | 1007.1898
2012-01-22 | 18:30 | 2045.4472 | 1292.1556 | 2419.4049 | 0.84543 | 1022.7236
2012-01-22 | 19:00 | 1811.2668 | 1124.7143 | 2132.0577 | 0.84954 | 905.6334
2012-01-22 | 19:30 | 1785.1631 | 1114.133 | 2104.305 | 0.84834 | 892.5815
2012-01-22 | 20:00 | 1772.6339 | 1130.594 | 2102.4923 | 0.84311 | 886.3169
2012-01-22 | 20:30 | 1815.7525 | 1152.6108 | 2150.6903 | 0.84426 | 907.8763
2012-01-22 | 21:00 | 1979.3894 | 1253.1039 | 2342.7019 | 0.84492 | 989.6947
2012-01-22 | 21:30 | 1951.45 | 1233.6421 | 2308.6858 | 0.84526 | 975.725
2012-01-22 | 22:00 | 1756.8873 | 1100.546 | 2073.1267 | 0.84746 | 878.4437
2012-01-22 | 22:30 | 1769.4043 | 1116.1219 | 2092.0133 | 0.84579 | 884.7022
2012-01-22 | 23:00 | 1869.1838 | 1169.1214 | 2204.698 | 0.84782 | 934.5919
2012-01-22 | 23:30 | 1905.8231 | 1192.5481 | 2248.1844 | 0.84772 | 952.9116
2012-01-22 | 24:00 | 1930.3871 | 1211.6308 | 2279.1322 | 0.84698 | 965.1936
2012-01-23 | 00:30 | 1922.3436 | 1208.9297 | 2270.8844 | 0.84652 | 961.1718
2012-01-23 | 01:00 | 1908.5056 | 1195.0336 | 2251.7769 | 0.84756 | 954.2528
2012-01-23 | 01:30 | 1847.0917 | 1153.0632 | 2177.4531 | 0.84828 | 923.5458
2012-01-23 | 02:00 | 1866.7445 | 1180.5032 | 2208.6925 | 0.84518 | 933.3722
2012-01-23 | 02:30 | 1859.09 | 1179.9724 | 2201.9425 | 0.8443 | 929.545
2012-01-23 | 03:00 | 1821.1013 | 1153.4084 | 2155.6347 | 0.84481 | 910.5507
2012-01-23 | 03:30 | 1851.5206 | 1179.2443 | 2195.1642 | 0.84345 | 925.7603
2012-01-23 | 04:00 | 1804.7875 | 1143.2138 | 2136.3978 | 0.84478 | 902.3937
2012-01-23 | 04:30 | 1809.3664 | 1148.9835 | 2143.3548 | 0.84417 | 904.6832
2012-01-23 | 05:00 | 1827.9859 | 1168.2321 | 2169.4006 | 0.84262 | 913.9929
2012-01-23 | 05:30 | 1918.9642 | 1212.9629 | 2270.1768 | 0.84529 | 959.4821
2012-01-23 | 06:00 | 1918.3037 | 1209.4198 | 2267.7269 | 0.84591 | 959.1518
2012-01-23 | 06:30 | 1897.1921 | 1188.3414 | 2238.6364 | 0.84748 | 948.5961
2012-01-23 | 07:00 | 1742.3767 | 1095.6743 | 2058.2465 | 0.84653 | 871.1883
2012-01-23 | 07:30 | 1384.3594 | 865.1494 | 1632.4627 | 0.84802 | 692.1797
2012-01-23 | 08:00 | 1432.7499 | 893.7416 | 1688.6522 | 0.84846 | 716.3749
2012-01-23 | 08:30 | 1407.5092 | 874.224 | 1656.9097 | 0.84948 | 703.7546
2012-01-23 | 09:00 | 1446.3488 | 906.2026 | 1706.7888 | 0.84741 | 723.1744
2012-01-23 | 09:30 | 1623.1916 | 1027.7303 | 1921.1924 | 0.84489 | 811.5958
2012-01-23 | 10:00 | 1677.1537 | 1063.5161 | 1985.9283 | 0.84452 | 838.5768
2012-01-23 | 10:30 | 1720.9977 | 1097.1057 | 2040.9493 | 0.84323 | 860.4988
2012-01-23 | 11:00 | 1756.6604 | 1098.6972 | 2071.9535 | 0.84783 | 878.3302
2012-01-23 | 11:30 | 1834.6192 | 1147.4941 | 2163.9248 | 0.84782 | 917.3096
2012-01-23 | 12:00 | 1998.1548 | 1264.6523 | 2364.7342 | 0.84498 | 999.0774
2012-01-23 | 12:30 | 1952.7589 | 1228.3886 | 2306.9907 | 0.84645 | 976.3794
2012-01-23 | 13:00 | 1759.7279 | 1101.3434 | 2075.9575 | 0.84767 | 879.8639
2012-01-23 | 13:30 | 1824.7807 | 1147.6051 | 2155.6488 | 0.84651 | 912.3903
2012-01-23 | 14:00 | 1938.7345 | 1221.5172 | 2291.4615 | 0.84607 | 969.3672
2012-01-23 | 14:30 | 2101.5245 | 1320.5289 | 2481.9754 | 0.84671 | 1050.7622
2012-01-23 | 15:00 | 1861.3754 | 1162.3933 | 2194.5106 | 0.8482 | 930.6877
2012-01-23 | 15:30 | 1751.0523 | 1098.5531 | 2067.1243 | 0.8471 | 875.5261
2012-01-23 | 16:00 | 1686.9396 | 1068.1116 | 1996.6541 | 0.84488 | 843.4698
2012-01-23 | 16:30 | 1881.328 | 1187.9782 | 2225.014 | 0.84554 | 940.664
2012-01-23 | 17:00 | 1971.9214 | 1227.8931 | 2322.9712 | 0.84888 | 985.9607
2012-01-23 | 17:30 | 1694.8979 | 1065.6322 | 2002.0617 | 0.84658 | 847.449
2012-01-23 | 18:00 | 1712.6868 | 1085.7249 | 2027.83 | 0.84459 | 856.3434
2012-01-23 | 18:30 | 1686.1656 | 1063.5225 | 1993.5483 | 0.84581 | 843.0828
2012-01-23 | 19:00 | 1787.1081 | 1123.2261 | 2110.78 | 0.84666 | 893.554
2012-01-23 | 19:30 | 1924.552 | 1201.775 | 2268.9565 | 0.84821 | 962.276
2012-01-23 | 20:00 | 1751.3724 | 1103.0272 | 2069.7764 | 0.84617 | 875.6862
2012-01-23 | 20:30 | 1679.3135 | 1057.2413 | 1984.4024 | 0.84626 | 839.6567
2012-01-23 | 21:00 | 1688.0255 | 1060.8552 | 1993.7011 | 0.84668 | 844.0128
2012-01-23 | 21:30 | 1672.3884 | 1054.7494 | 1977.215 | 0.84583 | 836.1942
2012-01-23 | 22:00 | 1706.9652 | 1080.755 | 2020.337 | 0.84489 | 853.4826
2012-01-23 | 22:30 | 1783.2059 | 1120.059 | 2105.7909 | 0.84681 | 891.6029
2012-01-23 | 23:00 | 1994.1027 | 1256.913 | 2357.1754 | 0.84597 | 997.0513
2012-01-23 | 23:30 | 1957.5485 | 1225.1124 | 2309.3065 | 0.84768 | 978.7742
2012-01-23 | 24:00 | 1923.3526 | 1206.8816 | 2270.6493 | 0.84705 | 961.6763
2012-01-24 | 00:30 | 1964.737 | 1238.8803 | 2322.7173 | 0.84588 | 982.3685
2012-01-24 | 01:00 | 1913.0278 | 1190.2084 | 2253.0582 | 0.84908 | 956.5139
2012-01-24 | 01:30 | 1921.8047 | 1194.629 | 2262.846 | 0.84929 | 960.9024
2012-01-24 | 02:00 | 1952.0579 | 1216.474 | 2300.0736 | 0.84869 | 976.0289
2012-01-24 | 02:30 | 1918.8102 | 1189.9179 | 2257.8169 | 0.84985 | 959.4051
2012-01-24 | 03:00 | 1935.7116 | 1210.532 | 2283.0609 | 0.84786 | 967.8558
2012-01-24 | 03:30 | 1898.6063 | 1184.6022 | 2237.8535 | 0.84841 | 949.3032
2012-01-24 | 04:00 | 1917.3109 | 1196.4853 | 2260.0129 | 0.84836 | 958.6555
2012-01-24 | 04:30 | 1924.6858 | 1206.5481 | 2271.6015 | 0.84728 | 962.3429
2012-01-24 | 05:00 | 1944.4966 | 1225.762 | 2298.5995 | 0.84595 | 972.2483
2012-01-24 | 05:30 | 1971.658 | 1251.9853 | 2335.5733 | 0.84419 | 985.829
2012-01-24 | 06:00 | 1947.9895 | 1217.26 | 2297.0383 | 0.84804 | 973.9948
2012-01-24 | 06:30 | 1840.1342 | 1172.2804 | 2181.8192 | 0.84339 | 920.0671
2012-01-24 | 07:00 | 1775.0044 | 1129.3059 | 2103.7995 | 0.84371 | 887.5022
2012-01-24 | 07:30 | 1423.3489 | 888.2844 | 1677.7877 | 0.84835 | 711.6745
2012-01-24 | 08:00 | 1415.5445 | 892.0203 | 1673.1606 | 0.84603 | 707.7723
2012-01-24 | 08:30 | 1406.9176 | 886.6857 | 1663.0179 | 0.846 | 703.4588
2012-01-24 | 09:00 | 1465.5477 | 928.2917 | 1734.8071 | 0.84479 | 732.7739
2012-01-24 | 09:30 | 1581.3615 | 994.1949 | 1867.9207 | 0.84659 | 790.6807
2012-01-24 | 10:00 | 1570.8584 | 983.1884 | 1853.1744 | 0.84766 | 785.4292
2012-01-24 | 10:30 | 1586.1389 | 999.5235 | 1874.8024 | 0.84603 | 793.0695
2012-01-24 | 11:00 | 1590.4788 | 1008.0992 | 1883.0525 | 0.84463 | 795.2394
2012-01-24 | 11:30 | 1838.4687 | 1156.7321 | 2172.0949 | 0.8464 | 919.2344
2012-01-24 | 12:00 | 2025.5755 | 1261.1861 | 2386.1154 | 0.8489 | 1012.7878
2012-01-24 | 12:30 | 1791.6789 | 1133.776 | 2120.2738 | 0.84502 | 895.8394
2012-01-24 | 13:00 | 1767.1352 | 1108.0312 | 2085.7852 | 0.84723 | 883.5676
2012-01-24 | 13:30 | 1734.1509 | 1088.2161 | 2047.3138 | 0.84704 | 867.0754
2012-01-24 | 14:00 | 1779.5144 | 1114.0721 | 2099.4828 | 0.8476 | 889.7572
2012-01-24 | 14:30 | 1927.9072 | 1211.2694 | 2276.8398 | 0.84675 | 963.9536
2012-01-24 | 15:00 | 1785.5358 | 1116.5006 | 2105.8755 | 0.84788 | 892.7679
2012-01-24 | 15:30 | 1685.8131 | 1068.5894 | 1995.9582 | 0.84461 | 842.9065
2012-01-24 | 16:00 | 1707.0786 | 1060.5914 | 2009.7193 | 0.84941 | 853.5393
2012-01-24 | 16:30 | 1680.8979 | 1055.3042 | 1984.7127 | 0.84692 | 840.4489
2012-01-24 | 17:00 | 1823.6137 | 1147.9985 | 2154.8706 | 0.84628 | 911.8068
2012-01-24 | 17:30 | 1933.8719 | 1210.3872 | 2281.4245 | 0.84766 | 966.936
2012-01-24 | 18:00 | 1669.2277 | 1058.7394 | 1976.6766 | 0.84446 | 834.6139
2012-01-24 | 18:30 | 1653.7122 | 1050.5115 | 1959.1678 | 0.84409 | 826.8561
2012-01-24 | 19:00 | 1644.0357 | 1047.4259 | 1949.3471 | 0.84338 | 822.0178
2012-01-24 | 19:30 | 1638.3789 | 1025.9421 | 1933.0915 | 0.84754 | 819.1895
2012-01-24 | 20:00 | 1828.7477 | 1137.4892 | 2153.648 | 0.84914 | 914.3738
2012-01-24 | 20:30 | 1777.7598 | 1106.9559 | 2094.2257 | 0.84889 | 888.8799
2012-01-24 | 21:00 | 1608.0771 | 1014.04 | 1901.1021 | 0.84587 | 804.0386
2012-01-24 | 21:30 | 1603.2551 | 1003.5199 | 1891.4225 | 0.84765 | 801.6276
2012-01-24 | 22:00 | 1596.2125 | 997.976 | 1882.5117 | 0.84792 | 798.1063
2012-01-24 | 22:30 | 1717.6182 | 1084.2798 | 2031.225 | 0.84561 | 858.8091
2012-01-24 | 23:00 | 1949.4037 | 1224.5901 | 2302.1285 | 0.84678 | 974.7019
2012-01-24 | 23:30 | 1968.8985 | 1237.6187 | 2325.5669 | 0.84663 | 984.4492
2012-01-24 | 24:00 | 1952.2281 | 1227.3734 | 2306.0008 | 0.84659 | 976.114
2012-01-25 | 00:30 | 1942.1747 | 1221.5821 | 2294.4074 | 0.84648 | 971.0874
2012-01-25 | 01:00 | 1870.4481 | 1157.3104 | 2199.5326 | 0.85038 | 935.224
2012-01-25 | 01:30 | 1884.0349 | 1175.4221 | 2220.6315 | 0.84842 | 942.0174
2012-01-25 | 02:00 | 1789.8716 | 1133.6857 | 2118.6986 | 0.8448 | 894.9358
2012-01-25 | 02:30 | 1789.1058 | 1130.9299 | 2116.5779 | 0.84528 | 894.5529
2012-01-25 | 03:00 | 1826.5271 | 1157.3867 | 2162.3472 | 0.8447 | 913.2636
2012-01-25 | 03:30 | 1802.259 | 1145.3822 | 2135.4245 | 0.84398 | 901.1295
2012-01-25 | 04:00 | 1784.77 | 1136.92 | 2116.1264 | 0.84341 | 892.385
2012-01-25 | 04:30 | 1808.406 | 1153.5795 | 2145.0123 | 0.84307 | 904.203
2012-01-25 | 05:00 | 1868.0047 | 1176.2858 | 2207.5076 | 0.84621 | 934.0023
2012-01-25 | 05:30 | 2175.6014 | 1388.8099 | 2581.0917 | 0.8429 | 1087.8007
2012-01-25 | 06:00 | 2312.8265 | 1485.7992 | 2748.9572 | 0.84135 | 1156.4133
2012-01-25 | 06:30 | 2339.5584 | 1494.5215 | 2776.1715 | 0.84273 | 1169.7792
2012-01-25 | 07:00 | 2419.677 | 1546.548 | 2871.6976 | 0.84259 | 1209.8385
2012-01-25 | 07:30 | 2008.1028 | 1275.7235 | 2379.0643 | 0.84407 | 1004.0514
2012-01-25 | 08:00 | 2049.4263 | 1315.2569 | 2435.1692 | 0.8416 | 1024.7132
2012-01-25 | 08:30 | 2227.5536 | 1407.664 | 2635.0547 | 0.84535 | 1113.7768
2012-01-25 | 09:00 | 2200.6475 | 1411.5145 | 2614.4259 | 0.84173 | 1100.3238
2012-01-25 | 09:30 | 2187.6119 | 1397.3702 | 2595.8215 | 0.84274 | 1093.8059
2012-01-25 | 10:00 | 2253.621 | 1448.4098 | 2678.9361 | 0.84124 | 1126.8105
2012-01-25 | 10:30 | 2342.6096 | 1509.5889 | 2786.8761 | 0.84059 | 1171.3048
2012-01-25 | 11:00 | 2412.2535 | 1541.6166 | 2862.7869 | 0.84262 | 1206.1267
2012-01-25 | 11:30 | 2473.4568 | 1566.8888 | 2927.9906 | 0.84476 | 1236.7284
2012-01-25 | 12:00 | 2308.3287 | 1481.6253 | 2742.9172 | 0.84156 | 1154.1643
2012-01-25 | 12:30 | 2279.7774 | 1444.1587 | 2698.6996 | 0.84477 | 1139.8887
2012-01-25 | 13:00 | 2496.1649 | 1599.9718 | 2964.9197 | 0.8419 | 1248.0824
2012-01-25 | 13:30 | 2498.2882 | 1599.5732 | 2966.4926 | 0.84217 | 1249.1441
2012-01-25 | 14:00 | 2189.8811 | 1378.1913 | 2587.4679 | 0.84634 | 1094.9405
2012-01-25 | 14:30 | 2073.192 | 1307.6118 | 2451.1169 | 0.84582 | 1036.596
2012-01-25 | 15:00 | 2120.1359 | 1330.9681 | 2503.2883 | 0.84694 | 1060.0679
2012-01-25 | 15:30 | 1930.3709 | 1209.6963 | 2278.0906 | 0.84736 | 965.1854
2012-01-25 | 16:00 | 1918.4496 | 1192.7495 | 2259.0042 | 0.84925 | 959.2248
2012-01-25 | 16:30 | 1987.1493 | 1249.0123 | 2347.082 | 0.84665 | 993.5746
2012-01-25 | 17:00 | 2115.7393 | 1330.6515 | 2499.3972 | 0.8465 | 1057.8697
2012-01-25 | 17:30 | 1893.221 | 1187.9697 | 2235.0745 | 0.84705 | 946.6105
2012-01-25 | 18:00 | 1810.0188 | 1142.8729 | 2140.6369 | 0.84555 | 905.0094
2012-01-25 | 18:30 | 1691.0403 | 1069.0133 | 2000.6016 | 0.84527 | 845.5202
2012-01-25 | 19:00 | 1834.6395 | 1151.5268 | 2166.0831 | 0.84698 | 917.3197
2012-01-25 | 19:30 | 1903.3797 | 1207.2551 | 2253.9564 | 0.84446 | 951.6899
2012-01-25 | 20:00 | 1620.5861 | 1010.0261 | 1909.5685 | 0.84867 | 810.293
2012-01-25 | 20:30 | 1604.098 | 1002.1987 | 1891.4366 | 0.84808 | 802.049
2012-01-25 | 21:00 | 1618.6005 | 1015.5116 | 1910.7934 | 0.84708 | 809.3003
2012-01-25 | 21:30 | 1694.5211 | 1076.5043 | 2007.5516 | 0.84407 | 847.2605
2012-01-25 | 22:00 | 1771.4466 | 1105.2082 | 2087.9435 | 0.84842 | 885.7233
2012-01-25 | 22:30 | 1633.3178 | 1016.0893 | 1923.5812 | 0.8491 | 816.6589
2012-01-25 | 23:00 | 1665.4025 | 1036.5934 | 1961.6553 | 0.84898 | 832.7013
2012-01-25 | 23:30 | 1712.8245 | 1069.9676 | 2019.554 | 0.84812 | 856.4123
2012-01-25 | 24:00 | 1698.3787 | 1057.3069 | 2000.5969 | 0.84894 | 849.1894
2012-01-26 | 00:30 | 1716.3175 | 1070.0682 | 2022.5705 | 0.84858 | 858.1587
2012-01-26 | 01:00 | 1692.8759 | 1055.735 | 1995.0953 | 0.84852 | 846.438
2012-01-26 | 01:30 | 1650.7582 | 1041.781 | 1952.0016 | 0.84567 | 825.3791
2012-01-26 | 02:00 | 1577.1513 | 993.7381 | 1864.1142 | 0.84606 | 788.5757
2012-01-26 | 02:30 | 1551.1813 | 971.211 | 1830.1405 | 0.84757 | 775.5906
2012-01-26 | 03:00 | 1546.7037 | 969.0274 | 1825.1867 | 0.84742 | 773.3518
2012-01-26 | 03:30 | 1630.8136 | 1023.8273 | 1925.5585 | 0.84693 | 815.4068
2012-01-26 | 04:00 | 1744.7148 | 1100.5031 | 2062.7983 | 0.8458 | 872.3574
2012-01-26 | 04:30 | 1807.4821 | 1137.3425 | 2135.542 | 0.84638 | 903.7411
2012-01-26 | 05:00 | 1808.2156 | 1120.6817 | 2127.3389 | 0.84999 | 904.1078
2012-01-26 | 05:30 | 1922.4287 | 1196.7995 | 2264.5223 | 0.84893 | 961.2144
2012-01-26 | 06:00 | 1849.3689 | 1151.4413 | 2178.5276 | 0.84891 | 924.6845
2012-01-26 | 06:30 | 1852.6512 | 1160.3451 | 2186.0277 | 0.8475 | 926.3256
2012-01-26 | 07:00 | 1780.9772 | 1131.4057 | 2109.9665 | 0.84408 | 890.4886
2012-01-26 | 07:30 | 1424.1675 | 888.4605 | 1678.5753 | 0.84844 | 712.0837
2012-01-26 | 08:00 | 1454.4692 | 920.9305 | 1721.5092 | 0.84488 | 727.2346
2012-01-26 | 08:30 | 1470.698 | 927.5758 | 1738.7782 | 0.84582 | 735.349
2012-01-26 | 09:00 | 1706.6734 | 1058.7479 | 2008.4027 | 0.84977 | 853.3367
2012-01-26 | 09:30 | 1712.5287 | 1059.2026 | 2013.6198 | 0.85047 | 856.2644
2012-01-26 | 10:00 | 1676.8619 | 1058.1765 | 1982.8271 | 0.84569 | 838.431
2012-01-26 | 10:30 | 1818.2892 | 1141.4484 | 2146.8768 | 0.84695 | 909.1446
2012-01-26 | 11:00 | 1822.475 | 1145.7464 | 2152.7076 | 0.8466 | 911.2375
2012-01-26 | 11:30 | 1924.3373 | 1220.2069 | 2278.5914 | 0.84453 | 962.1686
2012-01-26 | 12:00 | 2127.8471 | 1338.0518 | 2513.5862 | 0.84654 | 1063.9235
2012-01-26 | 12:30 | 1943.8199 | 1213.7458 | 2291.6402 | 0.84822 | 971.9099
2012-01-26 | 13:00 | 1828.6464 | 1150.7368 | 2160.5885 | 0.84636 | 914.3232
2012-01-26 | 13:30 | 2006.8871 | 1265.2286 | 2372.4248 | 0.84592 | 1003.4436
2012-01-26 | 14:00 | 1995.8167 | 1261.2102 | 2360.9184 | 0.84536 | 997.9084
2012-01-26 | 14:30 | 1827.9656 | 1150.3972 | 2159.8315 | 0.84635 | 913.9828
2012-01-26 | 15:00 | 1828.9908 | 1144.9427 | 2157.8001 | 0.84762 | 914.4954
2012-01-26 | 15:30 | 1993.5313 | 1267.6479 | 2362.4349 | 0.84385 | 996.7657
2012-01-26 | 16:00 | 1986.5212 | 1238.4684 | 2340.955 | 0.84859 | 993.2606
2012-01-26 | 16:30 | 1874.1153 | 1186.4603 | 2218.1064 | 0.84492 | 937.0576
2012-01-26 | 17:00 | 1873.1995 | 1177.8261 | 2212.7247 | 0.84656 | 936.5997
2012-01-26 | 17:30 | 1907.3103 | 1196.5424 | 2251.5653 | 0.8471 | 953.6551
2012-01-26 | 18:00 | 2070.4771 | 1285.1342 | 2436.8926 | 0.84964 | 1035.2386
2012-01-26 | 18:30 | 1918.5509 | 1214.4036 | 2270.5976 | 0.84495 | 959.2754
2012-01-26 | 19:00 | 1771.4385 | 1116.9072 | 2094.1528 | 0.8459 | 885.7193
2012-01-26 | 19:30 | 1680.906 | 1038.9053 | 1976.0488 | 0.85064 | 840.453
2012-01-26 | 20:00 | 1782.2941 | 1103.9328 | 2096.4828 | 0.85014 | 891.1471
2012-01-26 | 20:30 | 1940.3472 | 1214.6479 | 2289.1738 | 0.84762 | 970.1736
2012-01-26 | 21:00 | 1794.0331 | 1122.0377 | 2116.0159 | 0.84784 | 897.0166
2012-01-26 | 21:30 | 1672.1331 | 1040.4314 | 1969.3975 | 0.84906 | 836.0666
2012-01-26 | 22:00 | 1621.7855 | 1030.3862 | 1921.4275 | 0.84405 | 810.8927
2012-01-26 | 22:30 | 1649.1981 | 1034.6495 | 1946.8832 | 0.8471 | 824.599
2012-01-26 | 23:00 | 1869.5607 | 1175.2563 | 2208.2764 | 0.84662 | 934.7803
2012-01-26 | 23:30 | 1877.0328 | 1185.5153 | 2220.0673 | 0.84548 | 938.5164
2012-01-26 | 24:00 | 1863.6527 | 1167.9606 | 2199.3938 | 0.84735 | 931.8263
2012-01-27 | 00:30 | 1862.3601 | 1168.8313 | 2198.7614 | 0.847 | 931.18
2012-01-27 | 01:00 | 1855.7551 | 1154.5824 | 2185.6092 | 0.84908 | 927.8775
2012-01-27 | 01:30 | 1844.0161 | 1152.1778 | 2174.3755 | 0.84807 | 922.008
2012-01-27 | 02:00 | 1818.0217 | 1132.4174 | 2141.8618 | 0.8488 | 909.0109
2012-01-27 | 02:30 | 1849.0245 | 1146.9354 | 2175.8567 | 0.84979 | 924.5123
2012-01-27 | 03:00 | 1831.0615 | 1141.5528 | 2157.7601 | 0.84859 | 915.5307
2012-01-27 | 03:30 | 1830.64 | 1146.6859 | 2160.123 | 0.84747 | 915.32
2012-01-27 | 04:00 | 1807.94 | 1121.0637 | 2127.306 | 0.84987 | 903.97
2012-01-27 | 04:30 | 1795.1677 | 1143.5719 | 2128.4698 | 0.84341 | 897.5839
2012-01-27 | 05:00 | 1889.9591 | 1192.4916 | 2234.7218 | 0.84572 | 944.9795
2012-01-27 | 05:30 | 2208.3952 | 1405.261 | 2617.5882 | 0.84368 | 1104.1976
2012-01-27 | 06:00 | 2452.7707 | 1566.6599 | 2910.4136 | 0.84276 | 1226.3853
2012-01-27 | 06:30 | 2689.7024 | 1706.4484 | 3185.3516 | 0.8444 | 1344.8512
2012-01-27 | 07:00 | 2601.5484 | 1650.9227 | 3081.1686 | 0.84434 | 1300.7742
2012-01-27 | 07:30 | 2201.4782 | 1383.7582 | 2600.2487 | 0.84664 | 1100.7391
2012-01-27 | 08:00 | 2160.2114 | 1363.996 | 2554.7991 | 0.84555 | 1080.1057
2012-01-27 | 08:30 | 2230.6089 | 1411.1467 | 2639.4983 | 0.84509 | 1115.3045
2012-01-27 | 09:00 | 2269.7403 | 1435.7061 | 2685.6979 | 0.84512 | 1134.8702
2012-01-27 | 09:30 | 2359.5961 | 1499.454 | 2795.7211 | 0.844 | 1179.7981
2012-01-27 | 10:00 | 2400.6482 | 1516.5849 | 2839.5672 | 0.84543 | 1200.3241
2012-01-27 | 10:30 | 2421.5491 | 1531.0912 | 2864.9852 | 0.84522 | 1210.7745
2012-01-27 | 11:00 | 2419.292 | 1541.3251 | 2868.5636 | 0.84338 | 1209.646
2012-01-27 | 11:30 | 2573.5118 | 1639.862 | 3051.575 | 0.84334 | 1286.7559
2012-01-27 | 12:00 | 2612.6513 | 1651.2498 | 3090.7236 | 0.84532 | 1306.3256
2012-01-27 | 12:30 | 2381.5546 | 1509.7761 | 2819.7919 | 0.84459 | 1190.7773
2012-01-27 | 13:00 | 2542.3064 | 1603.2339 | 3005.6082 | 0.84585 | 1271.1532
2012-01-27 | 13:30 | 2677.8297 | 1700.0934 | 3171.922 | 0.84423 | 1338.9148
2012-01-27 | 14:00 | 2372.725 | 1506.1824 | 2810.4109 | 0.84426 | 1186.3625
2012-01-27 | 14:30 | 2361.3305 | 1492.7519 | 2793.598 | 0.84526 | 1180.6652
2012-01-27 | 15:00 | 2474.4698 | 1570.2789 | 2930.6615 | 0.84434 | 1237.2349
2012-01-27 | 15:30 | 2266.9443 | 1421.8818 | 2675.9642 | 0.84715 | 1133.4722
2012-01-27 | 16:00 | 2386.9966 | 1514.1104 | 2826.7089 | 0.84444 | 1193.4983
2012-01-27 | 16:30 | 2558.292 | 1624.9116 | 3030.7088 | 0.84412 | 1279.146
2012-01-27 | 17:00 | 2332.2767 | 1470.7014 | 2757.259 | 0.84587 | 1166.1384
2012-01-27 | 17:30 | 2249.269 | 1412.6939 | 2656.109 | 0.84683 | 1124.6345
2012-01-27 | 18:00 | 2244.8603 | 1401.6958 | 2646.5352 | 0.84823 | 1122.4301
2012-01-27 | 18:30 | 2062.9321 | 1271.8617 | 2423.4935 | 0.85122 | 1031.466
2012-01-27 | 19:00 | 1823.5367 | 1143.9984 | 2152.677 | 0.8471 | 911.7683
2012-01-27 | 19:30 | 1755.6514 | 1092.875 | 2068.0154 | 0.84895 | 877.8257
2012-01-27 | 20:00 | 1881.6401 | 1186.6952 | 2224.5932 | 0.84584 | 940.82
2012-01-27 | 20:30 | 2019.8053 | 1270.9188 | 2386.3881 | 0.84639 | 1009.9027
2012-01-27 | 21:00 | 1819.2455 | 1133.7656 | 2143.6134 | 0.84868 | 909.6227
2012-01-27 | 21:30 | 1763.4923 | 1091.741 | 2074.0789 | 0.85025 | 881.7461
2012-01-27 | 22:00 | 1780.961 | 1107.9128 | 2097.4491 | 0.84911 | 890.4805
2012-01-27 | 22:30 | 1819.8209 | 1143.5098 | 2149.2702 | 0.84672 | 909.9104
2012-01-27 | 23:00 | 1931.0841 | 1206.9524 | 2277.2395 | 0.84799 | 965.542
2012-01-27 | 23:30 | 2005.9065 | 1264.1696 | 2371.0306 | 0.84601 | 1002.9533
2012-01-27 | 24:00 | 1985.1718 | 1259.6508 | 2351.0907 | 0.84436 | 992.5859
2012-01-28 | 00:30 | 1964.8018 | 1246.5102 | 2326.8506 | 0.8444 | 982.4009
2012-01-28 | 01:00 | 1952.9169 | 1235.3212 | 2310.823 | 0.84512 | 976.4585
2012-01-28 | 01:30 | 1965.5676 | 1233.3382 | 2320.4696 | 0.84706 | 982.7838
2012-01-28 | 02:00 | 1942.7015 | 1218.7058 | 2293.3236 | 0.84711 | 971.3508
2012-01-28 | 02:30 | 1915.7833 | 1193.7141 | 2257.2503 | 0.84872 | 957.8916
2012-01-28 | 03:00 | 1940.8618 | 1215.2083 | 2289.9074 | 0.84757 | 970.4309
2012-01-28 | 03:30 | 1936.8421 | 1213.2371 | 2285.4544 | 0.84746 | 968.4211
2012-01-28 | 04:00 | 1887.5926 | 1188.7063 | 2230.7014 | 0.84619 | 943.7963
2012-01-28 | 04:30 | 1945.0072 | 1230.4709 | 2301.5455 | 0.84509 | 972.5036
2012-01-28 | 05:00 | 1980.6861 | 1251.8369 | 2343.1204 | 0.84532 | 990.3431
2012-01-28 | 05:30 | 2183.9812 | 1383.2203 | 2585.1638 | 0.84481 | 1091.9906
2012-01-28 | 06:00 | 2276.3007 | 1456.1962 | 2702.231 | 0.84238 | 1138.1503
2012-01-28 | 06:30 | 2420.844 | 1539.1756 | 2868.7188 | 0.84388 | 1210.422
2012-01-28 | 07:00 | 2450.9958 | 1575.3829 | 2913.6252 | 0.84122 | 1225.4979
2012-01-28 | 07:30 | 2071.1295 | 1308.0429 | 2449.6028 | 0.8455 | 1035.5648
2012-01-28 | 08:00 | 2205.9639 | 1391.2927 | 2608.0591 | 0.84583 | 1102.982
2012-01-28 | 08:30 | 2376.5543 | 1504.1551 | 2812.5598 | 0.84498 | 1188.2771
2012-01-28 | 09:00 | 2384.225 | 1526.7446 | 2831.1619 | 0.84214 | 1192.1125
2012-01-28 | 09:30 | 2456.3973 | 1574.0357 | 2917.4434 | 0.84197 | 1228.1987
2012-01-28 | 10:00 | 2499.5484 | 1593.5089 | 2964.2896 | 0.84322 | 1249.7742
2012-01-28 | 10:30 | 2525.7373 | 1616.1018 | 2998.5219 | 0.84233 | 1262.8686
2012-01-28 | 11:00 | 2602.6425 | 1667.9438 | 3091.2432 | 0.84194 | 1301.3213
2012-01-28 | 11:30 | 2746.4362 | 1761.3369 | 3262.7012 | 0.84177 | 1373.2181
2012-01-28 | 12:00 | 2394.1891 | 1519.0251 | 2835.4151 | 0.84439 | 1197.0946
2012-01-28 | 12:30 | 2442.3081 | 1548.5754 | 2891.8773 | 0.84454 | 1221.154
2012-01-28 | 13:00 | 2559.7467 | 1622.8474 | 3030.8311 | 0.84457 | 1279.8734
2012-01-28 | 13:30 | 2329.655 | 1478.8556 | 2759.4033 | 0.84426 | 1164.8275
2012-01-28 | 14:00 | 2121.0881 | 1346.7457 | 2512.5165 | 0.84421 | 1060.5441
2012-01-28 | 14:30 | 2040.5806 | 1292.0298 | 2415.2246 | 0.84488 | 1020.2903
2012-01-28 | 15:00 | 2267.5035 | 1431.8344 | 2681.7386 | 0.84553 | 1133.7518
2012-01-28 | 15:30 | 2201.1135 | 1377.5119 | 2596.6209 | 0.84768 | 1100.5568
2012-01-28 | 16:00 | 2111.1888 | 1328.233 | 2494.2576 | 0.84642 | 1055.5944
2012-01-28 | 16:30 | 2172.7325 | 1360.3366 | 2563.4512 | 0.84758 | 1086.3662
2012-01-28 | 17:00 | 2210.6563 | 1378.8244 | 2605.4094 | 0.84849 | 1105.3281
2012-01-28 | 17:30 | 2360.5241 | 1496.1315 | 2794.7242 | 0.84464 | 1180.262
2012-01-28 | 18:00 | 2105.4226 | 1325.6493 | 2488.0013 | 0.84623 | 1052.7113
2012-01-28 | 18:30 | 1899.8746 | 1194.9912 | 2244.4437 | 0.84648 | 949.9373
2012-01-28 | 19:00 | 1832.3662 | 1153.4027 | 2165.1568 | 0.8463 | 916.1831
2012-01-28 | 19:30 | 1862.5991 | 1164.5434 | 2196.6877 | 0.84791 | 931.2996
2012-01-28 | 20:00 | 2032.3345 | 1275.2664 | 2399.3099 | 0.84705 | 1016.1672
2012-01-28 | 20:30 | 1858.3971 | 1165.4462 | 2193.6054 | 0.84719 | 929.1985
2012-01-28 | 21:00 | 1740.5086 | 1088.253 | 2052.7213 | 0.8479 | 870.2543
2012-01-28 | 21:30 | 1732.2302 | 1093.7787 | 2048.6515 | 0.84555 | 866.1151
2012-01-28 | 22:00 | 1680.9708 | 1055.9794 | 1985.1336 | 0.84678 | 840.4854
2012-01-28 | 22:30 | 1737.818 | 1102.8201 | 2058.2089 | 0.84434 | 868.909
2012-01-28 | 23:00 | 1945.8824 | 1209.871 | 2291.3416 | 0.84923 | 972.9412
2012-01-28 | 23:30 | 1940.7565 | 1226.7319 | 2295.9545 | 0.84529 | 970.3782
2012-01-28 | 24:00 | 1900.6688 | 1199.8565 | 2247.7094 | 0.8456 | 950.3344
2012-01-29 | 00:30 | 1862.4978 | 1155.6963 | 2191.9243 | 0.84971 | 931.2489
2012-01-29 | 01:00 | 1823.488 | 1155.2557 | 2158.6395 | 0.84474 | 911.744
2012-01-29 | 01:30 | 1842.4196 | 1169.3874 | 2182.1954 | 0.8443 | 921.2098
2012-01-29 | 02:00 | 1846.1191 | 1151.5306 | 2175.8168 | 0.84847 | 923.0596
2012-01-29 | 02:30 | 1941.5507 | 1226.3245 | 2296.4082 | 0.84547 | 970.7754
2012-01-29 | 03:00 | 1880.4852 | 1172.3922 | 2216.0163 | 0.84859 | 940.2426
2012-01-29 | 03:30 | 1849.0448 | 1151.2057 | 2178.1279 | 0.84891 | 924.5224
2012-01-29 | 04:00 | 1809.261 | 1146.2965 | 2141.8266 | 0.84473 | 904.6305
2012-01-29 | 04:30 | 1825.6762 | 1158.8382 | 2162.406 | 0.84428 | 912.8381
2012-01-29 | 05:00 | 1890.7492 | 1189.4556 | 2233.772 | 0.84644 | 945.3746
2012-01-29 | 05:30 | 2144.2906 | 1364.8529 | 2541.8115 | 0.84361 | 1072.1453
2012-01-29 | 06:00 | 2327.0171 | 1478.0669 | 2756.7535 | 0.84412 | 1163.5085
2012-01-29 | 06:30 | 2432.5344 | 1557.4656 | 2888.4118 | 0.84217 | 1216.2672
2012-01-29 | 07:00 | 2409.8506 | 1532.9916 | 2856.1238 | 0.84375 | 1204.9253
2012-01-29 | 07:30 | 1946.393 | 1220.993 | 2297.6661 | 0.84712 | 973.1965
2012-01-29 | 08:00 | 1952.9534 | 1234.8852 | 2310.6208 | 0.84521 | 976.4767
2012-01-29 | 08:30 | 1950.4208 | 1236.7753 | 2309.4923 | 0.84452 | 975.2104
2012-01-29 | 09:00 | 1951.7337 | 1242.3683 | 2313.5997 | 0.84359 | 975.8668
2012-01-29 | 09:30 | 2105.2322 | 1334.8946 | 2492.7788 | 0.84453 | 1052.6161
2012-01-29 | 10:00 | 2309.597 | 1486.9655 | 2746.8718 | 0.84081 | 1154.7985
2012-01-29 | 10:30 | 2307.9194 | 1469.5197 | 2736.0519 | 0.84352 | 1153.9597
2012-01-29 | 11:00 | 2365.7392 | 1503.9945 | 2803.3411 | 0.8439 | 1182.8696
2012-01-29 | 11:30 | 2447.8676 | 1552.2063 | 2898.5169 | 0.84452 | 1223.9338
2012-01-29 | 12:00 | 2691.7609 | 1714.9067 | 3191.6268 | 0.84338 | 1345.8804
2012-01-29 | 12:30 | 2778.2656 | 1780.7879 | 3299.9948 | 0.8419 | 1389.1328
2012-01-29 | 13:00 | 2679.7058 | 1710.6394 | 3179.1682 | 0.8429 | 1339.8529
2012-01-29 | 13:30 | 2485.1917 | 1582.6308 | 2946.3364 | 0.84349 | 1242.5959
2012-01-29 | 14:00 | 2554.4911 | 1624.8431 | 3027.4643 | 0.84377 | 1277.2456
2012-01-29 | 14:30 | 2464.2179 | 1580.0158 | 2927.2547 | 0.84182 | 1232.109
2012-01-29 | 15:00 | 2159.1822 | 1361.0227 | 2552.3422 | 0.84596 | 1079.5911
2012-01-29 | 15:30 | 1954.2298 | 1232.2296 | 2310.2822 | 0.84588 | 977.1149
2012-01-29 | 16:00 | 2011.5795 | 1268.9436 | 2378.3755 | 0.84578 | 1005.7898
2012-01-29 | 16:30 | 2147.4472 | 1362.7791 | 2543.3632 | 0.84433 | 1073.7236
2012-01-29 | 17:00 | 1930.1197 | 1213.7624 | 2280.0397 | 0.84653 | 965.0598
2012-01-29 | 17:30 | 1855.6659 | 1172.2966 | 2194.9432 | 0.84543 | 927.833
2012-01-29 | 18:00 | 1849.0002 | 1174.7829 | 2190.643 | 0.84404 | 924.5001
2012-01-29 | 18:30 | 1884.7237 | 1188.84 | 2228.3456 | 0.8458 | 942.3619
2012-01-29 | 19:00 | 2080.9316 | 1303.2151 | 2455.3301 | 0.84752 | 1040.4658
2012-01-29 | 19:30 | 1812.3933 | 1151.8436 | 2147.4434 | 0.84398 | 906.1967
2012-01-29 | 20:00 | 1725.2402 | 1093.8242 | 2042.769 | 0.84456 | 862.6201
2012-01-29 | 20:30 | 1778.238 | 1120.4983 | 2101.8199 | 0.84605 | 889.119
2012-01-29 | 21:00 | 1740.7113 | 1093.3225 | 2055.585 | 0.84682 | 870.3556
2012-01-29 | 21:30 | 1733.2756 | 1090.7534 | 2047.9227 | 0.84636 | 866.6378
2012-01-29 | 22:00 | 1839.8262 | 1149.0022 | 2169.1396 | 0.84818 | 919.9131
2012-01-29 | 22:30 | 1901.2848 | 1189.4958 | 2242.718 | 0.84776 | 950.6424
2012-01-29 | 23:00 | 1926.9225 | 1205.8515 | 2273.1274 | 0.8477 | 963.4613
2012-01-29 | 23:30 | 1956.3815 | 1237.3691 | 2314.8458 | 0.84515 | 978.1907
2012-01-29 | 24:00 | 1957.358 | 1227.0287 | 2310.1623 | 0.84728 | 978.679
2012-01-30 | 00:30 | 1928.1868 | 1222.9257 | 2283.2984 | 0.84447 | 964.0934
2012-01-30 | 01:00 | 1891.588 | 1183.9653 | 2231.5643 | 0.84765 | 945.794
2012-01-30 | 01:30 | 1868.3045 | 1161.605 | 2199.9746 | 0.84924 | 934.1523
2012-01-30 | 02:00 | 1863.1056 | 1159.0217 | 2194.1955 | 0.84911 | 931.5528
2012-01-30 | 02:30 | 1831.7138 | 1149.3064 | 2162.4248 | 0.84706 | 915.8569
2012-01-30 | 03:00 | 1830.7292 | 1159.6942 | 2167.1317 | 0.84477 | 915.3646
2012-01-30 | 03:30 | 1802.3724 | 1147.2059 | 2136.4989 | 0.84361 | 901.1862
2012-01-30 | 04:00 | 1805.7033 | 1139.9973 | 2135.4527 | 0.84558 | 902.8516
2012-01-30 | 04:30 | 2039.8917 | 1281.0402 | 2408.7802 | 0.84686 | 1019.9458
2012-01-30 | 05:00 | 2110.816 | 1333.2377 | 2496.6111 | 0.84547 | 1055.408
2012-01-30 | 05:30 | 2228.1493 | 1408.9658 | 2636.2538 | 0.8452 | 1114.0747
2012-01-30 | 06:00 | 2210.0687 | 1406.4674 | 2619.6478 | 0.84365 | 1105.0344
2012-01-30 | 06:30 | 2170.5484 | 1390.8676 | 2577.9435 | 0.84197 | 1085.2742
2012-01-30 | 07:00 | 2153.4079 | 1386.1305 | 2560.9614 | 0.84086 | 1076.7039
2012-01-30 | 07:30 | 1596.7474 | 1005.59 | 1887.0118 | 0.84618 | 798.3737
2012-01-30 | 08:00 | 1526.1513 | 956.0023 | 1800.8549 | 0.84746 | 763.0757
2012-01-30 | 08:30 | 1562.8635 | 982.4965 | 1846.0341 | 0.84661 | 781.4318
2012-01-30 | 09:00 | 1642.897 | 1040.5496 | 1944.699 | 0.84481 | 821.4485
2012-01-30 | 09:30 | 1783.3801 | 1119.6843 | 2105.7392 | 0.84691 | 891.6901
2012-01-30 | 10:00 | 1755.9716 | 1097.994 | 2070.9966 | 0.84789 | 877.9858
2012-01-30 | 10:30 | 1790.8563 | 1121.1886 | 2112.8725 | 0.84759 | 895.4281
2012-01-30 | 11:00 | 1789.3286 | 1130.2867 | 2116.4227 | 0.84545 | 894.6643
2012-01-30 | 11:30 | 1795.4879 | 1139.2076 | 2126.3985 | 0.84438 | 897.7439
2012-01-30 | 12:00 | 1769.6718 | 1116.3281 | 2092.3495 | 0.84578 | 884.8359
2012-01-30 | 12:30 | 1801.4566 | 1133.2419 | 2128.2582 | 0.84645 | 900.7283
2012-01-30 | 13:00 | 1803.0289 | 1132.8791 | 2129.3962 | 0.84673 | 901.5144
2012-01-30 | 13:30 | 1883.9619 | 1187.2621 | 2226.8597 | 0.84602 | 941.981
2012-01-30 | 14:00 | 2039.45 | 1295.9585 | 2416.3743 | 0.84401 | 1019.725
2012-01-30 | 14:30 | 1928.7703 | 1217.4127 | 2280.8438 | 0.84564 | 964.3852
2012-01-30 | 15:00 | 1796.3793 | 1131.9907 | 2123.295 | 0.84603 | 898.1897
2012-01-30 | 15:30 | 1772.4637 | 1111.3544 | 2092.065 | 0.84723 | 886.2318
2012-01-30 | 16:00 | 1742.9521 | 1105.3003 | 2063.8727 | 0.84451 | 871.476
2012-01-30 | 16:30 | 1952.5441 | 1226.3136 | 2305.7046 | 0.84683 | 976.2721
2012-01-30 | 17:00 | 1896.6896 | 1186.2326 | 2237.0917 | 0.84784 | 948.3448
2012-01-30 | 17:30 | 1721.3178 | 1093.1689 | 2039.106 | 0.84415 | 860.6589
2012-01-30 | 18:00 | 1714.8628 | 1087.7374 | 2030.7454 | 0.84445 | 857.4314
2012-01-30 | 18:30 | 1746.2262 | 1091.5792 | 2059.3327 | 0.84796 | 873.1131
2012-01-30 | 19:00 | 1899.202 | 1194.4356 | 2243.5785 | 0.84651 | 949.601
2012-01-30 | 19:30 | 1875.0027 | 1168.9961 | 2209.5671 | 0.84858 | 937.5013
2012-01-30 | 20:00 | 1632.8154 | 1023.8087 | 1927.2442 | 0.84723 | 816.4077
2012-01-30 | 20:30 | 1585.1908 | 1000.0708 | 1874.2922 | 0.84575 | 792.5954
2012-01-30 | 21:00 | 1630.0153 | 1032.8101 | 1929.6753 | 0.84471 | 815.0077
2012-01-30 | 21:30 | 1633.5691 | 1011.3685 | 1921.3053 | 0.85024 | 816.7845
2012-01-30 | 22:00 | 1727.5905 | 1091.073 | 2043.2839 | 0.8455 | 863.7952
2012-01-30 | 22:30 | 1873.8478 | 1171.6449 | 2209.9903 | 0.8479 | 936.9239
2012-01-30 | 23:00 | 1868.8394 | 1166.7356 | 2203.1415 | 0.84826 | 934.4197
2012-01-30 | 23:30 | 1876.3601 | 1166.9451 | 2209.6353 | 0.84917 | 938.1801
2012-01-30 | 24:00 | 1857.3516 | 1154.8423 | 2187.1022 | 0.84923 | 928.6758
2012-01-31 | 00:30 | 1829.5135 | 1141.4978 | 2156.4176 | 0.8484 | 914.7568
2012-01-31 | 01:00 | 1811.0845 | 1125.0079 | 2132.0577 | 0.84945 | 905.5422
2012-01-31 | 01:30 | 1802.9397 | 1123.9276 | 2124.5717 | 0.84861 | 901.4699
2012-01-31 | 02:00 | 1803.426 | 1133.7495 | 2130.1956 | 0.8466 | 901.713
2012-01-31 | 02:30 | 1780.1263 | 1127.2032 | 2106.997 | 0.84486 | 890.0631
2012-01-31 | 03:00 | 1767.8483 | 1121.0146 | 2093.3135 | 0.84452 | 883.9242
2012-01-31 | 03:30 | 1743.6734 | 1101.2412 | 2062.3116 | 0.84549 | 871.8367
2012-01-31 | 04:00 | 1779.8021 | 1132.5747 | 2109.6021 | 0.84367 | 889.901
2012-01-31 | 04:30 | 1760.5342 | 1111.4103 | 2081.9975 | 0.8456 | 880.2671
2012-01-31 | 05:00 | 1762.8196 | 1116.0802 | 2086.4247 | 0.8449 | 881.4098
2012-01-31 | 05:30 | 1826.4218 | 1158.8744 | 2163.0549 | 0.84437 | 913.2109
2012-01-31 | 06:00 | 1888.8609 | 1183.0486 | 2228.7664 | 0.84749 | 944.4305
2012-01-31 | 06:30 | 1874.638 | 1176.8977 | 2213.4489 | 0.84693 | 937.319
2012-01-31 | 07:00 | 1800.164 | 1131.9894 | 2126.4972 | 0.84654 | 900.082
2012-01-31 | 07:30 | 1349.1789 | 838.5004 | 1588.5108 | 0.84934 | 674.5894
2012-01-31 | 08:00 | 1337.6019 | 832.5407 | 1575.5326 | 0.84898 | 668.801
2012-01-31 | 08:30 | 1320.9437 | 819.618 | 1554.5629 | 0.84972 | 660.4718
2012-01-31 | 09:00 | 1500.9674 | 948.7622 | 1775.6837 | 0.84529 | 750.4837
2012-01-31 | 09:30 | 1632.7829 | 1034.2714 | 1932.7952 | 0.84478 | 816.3915
2012-01-31 | 10:00 | 1647.4516 | 1050.5002 | 1953.8801 | 0.84317 | 823.7258
2012-01-31 | 10:30 | 1692.414 | 1073.1859 | 2003.9943 | 0.84452 | 846.207
2012-01-31 | 11:00 | 1705.0931 | 1067.5646 | 2011.7248 | 0.84758 | 852.5465
2012-01-31 | 11:30 | 1688.4308 | 1056.9525 | 1991.9707 | 0.84762 | 844.2154
2012-01-31 | 12:00 | 1688.1633 | 1052.4016 | 1989.3327 | 0.84861 | 844.0817
2012-01-31 | 12:30 | 1652.7923 | 1036.012 | 1950.652 | 0.8473 | 826.3962
2012-01-31 | 13:00 | 1828.1763 | 1163.2809 | 2166.899 | 0.84368 | 914.0882
2012-01-31 | 13:30 | 1998.6006 | 1276.7765 | 2371.616 | 0.84272 | 999.3003
2012-01-31 | 14:00 | 1776.0012 | 1113.0771 | 2095.9773 | 0.84734 | 888.0006
2012-01-31 | 14:30 | 1725.9737 | 1098.1248 | 2045.6938 | 0.84371 | 862.9868
2012-01-31 | 15:00 | 1687.3934 | 1075.2594 | 2000.8697 | 0.84333 | 843.6967
2012-01-31 | 15:30 | 1700.7208 | 1085.3979 | 2017.5579 | 0.84296 | 850.3604
2012-01-31 | 16:00 | 1862.7936 | 1172.9348 | 2201.3124 | 0.84622 | 931.3968
2012-01-31 | 16:30 | 1848.8017 | 1164.2466 | 2184.8427 | 0.84619 | 924.4008
2012-01-31 | 17:00 | 1601.4681 | 1008.8724 | 1892.7556 | 0.8461 | 800.7341
2012-01-31 | 17:30 | 1617.863 | 1013.8243 | 1909.2722 | 0.84737 | 808.9315
2012-01-31 | 18:00 | 1612.3521 | 1012.7339 | 1904.0245 | 0.84681 | 806.1761
2012-01-31 | 18:30 | 1620.8981 | 1021.0454 | 1915.6837 | 0.84612 | 810.449
2012-01-31 | 19:00 | 1748.0537 | 1089.5751 | 2059.8217 | 0.84864 | 874.0269
2012-01-31 | 19:30 | 1842.3588 | 1161.8185 | 2178.0974 | 0.84586 | 921.1794
2012-01-31 | 20:00 | 1577.828 | 990.4584 | 1862.941 | 0.84696 | 788.914
2012-01-31 | 20:30 | 1586.4104 | 989.4234 | 1869.6676 | 0.8485 | 793.2052
2012-01-31 | 21:00 | 1582.3948 | 983.9164 | 1863.3477 | 0.84922 | 791.1974
2012-01-31 | 21:30 | 1571.4662 | 977.6488 | 1850.7575 | 0.84909 | 785.7331
2012-01-31 | 22:00 | 1654.1295 | 1039.8827 | 1953.8425 | 0.8466 | 827.0648
2012-01-31 | 22:30 | 1875.7928 | 1184.7267 | 2218.5978 | 0.84549 | 937.8964
2012-01-31 | 23:00 | 1907.3467 | 1192.0318 | 2249.2024 | 0.84801 | 953.6734
2012-01-31 | 23:30 | 1885.9272 | 1180.0429 | 2224.6849 | 0.84773 | 942.9636
2012-01-31 | 24:00 | 1878.2201 | 1178.2313 | 2217.1918 | 0.84712 | 939.11
2012-02-01 | 00:30 | 1876.7573 | 1178.5497 | 2216.1221 | 0.84687 | 938.3786
2012-02-01 | 01:00 | 1826.7784 | 1161.5317 | 2164.7806 | 0.84386 | 913.3892
2012-02-01 | 01:30 | 1864.1957 | 1157.3434 | 2194.2355 | 0.84959 | 932.0978
2012-02-01 | 02:00 | 1800.6827 | 1134.4933 | 2128.27 | 0.84608 | 900.3413
2012-02-01 | 02:30 | 1822.0779 | 1151.5483 | 2155.4654 | 0.84533 | 911.0389
2012-02-01 | 03:00 | 1818.1757 | 1152.7675 | 2152.8204 | 0.84456 | 909.0879
2012-02-01 | 03:30 | 1816.4292 | 1153.2995 | 2151.6308 | 0.84421 | 908.2146
2012-02-01 | 04:00 | 1822.4183 | 1161.6952 | 2161.1904 | 0.84325 | 911.2091
2012-02-01 | 04:30 | 1861.108 | 1164.7239 | 2195.5192 | 0.84768 | 930.554
2012-02-01 | 05:00 | 1970.6693 | 1253.4184 | 2335.5074 | 0.84379 | 985.3346
2012-02-01 | 05:30 | 2145.7007 | 1357.9804 | 2539.3193 | 0.84499 | 1072.8504
2012-02-01 | 06:00 | 2174.8112 | 1390.8588 | 2581.529 | 0.84245 | 1087.4056
2012-02-01 | 06:30 | 2182.8668 | 1383.3889 | 2584.3127 | 0.84466 | 1091.4334
2012-02-01 | 07:00 | 2259.5127 | 1419.9849 | 2668.6616 | 0.84668 | 1129.7564
2012-02-01 | 07:30 | 1896.8315 | 1196.2319 | 2242.5299 | 0.84584 | 948.4157
2012-02-01 | 08:00 | 1927.733 | 1218.5046 | 2280.5499 | 0.84529 | 963.8665
2012-02-01 | 08:30 | 1933.5356 | 1221.0071 | 2286.7922 | 0.84552 | 966.7678
2012-02-01 | 09:00 | 1923.2432 | 1217.0044 | 2275.9535 | 0.84503 | 961.6216
2012-02-01 | 09:30 | 2149.1896 | 1376.9962 | 2552.4762 | 0.842 | 1074.5948
2012-02-01 | 10:00 | 2115.1234 | 1338.194 | 2502.9004 | 0.84507 | 1057.5617
2012-02-01 | 10:30 | 2061.9758 | 1317.3275 | 2446.8543 | 0.8427 | 1030.9879
2012-02-01 | 11:00 | 2122.5793 | 1364.9736 | 2523.5879 | 0.8411 | 1061.2897
2012-02-01 | 11:30 | 2134.7357 | 1350.1714 | 2525.8779 | 0.84515 | 1067.3679
2012-02-01 | 12:00 | 2180.5085 | 1388.1541 | 2584.877 | 0.84356 | 1090.2542
2012-02-01 | 12:30 | 2148.205 | 1355.3554 | 2540.034 | 0.84574 | 1074.1025
2012-02-01 | 13:00 | 2144.6472 | 1357.4337 | 2538.1367 | 0.84497 | 1072.3236
2012-02-01 | 13:30 | 2282.6382 | 1440.2937 | 2699.0523 | 0.84572 | 1141.3191
2012-02-01 | 14:00 | 2191.1413 | 1370.8483 | 2584.6325 | 0.84776 | 1095.5706
2012-02-01 | 14:30 | 1981.3223 | 1260.6195 | 2348.361 | 0.8437 | 990.6612
2012-02-01 | 15:00 | 1936.7733 | 1216.2099 | 2286.9755 | 0.84687 | 968.3866
2012-02-01 | 15:30 | 1898.1606 | 1190.183 | 2240.435 | 0.84723 | 949.0803
2012-02-01 | 16:00 | 1755.85 | 1098.9553 | 2071.4034 | 0.84766 | 877.925
2012-02-01 | 16:30 | 1717.2616 | 1081.7952 | 2029.598 | 0.84611 | 858.6308
2012-02-01 | 17:00 | 1858.3606 | 1180.1957 | 2201.4464 | 0.84415 | 929.1803
2012-02-01 | 17:30 | 1941.8546 | 1221.2741 | 2293.9725 | 0.8465 | 970.9273
2012-02-01 | 18:00 | 1670.0544 | 1062.9186 | 1979.6155 | 0.84363 | 835.0272
2012-02-01 | 18:30 | 1648.5173 | 1047.8718 | 1953.3676 | 0.84394 | 824.2587
2012-02-01 | 19:00 | 1698.5651 | 1054.4687 | 1999.2568 | 0.8496 | 849.2826
2012-02-01 | 19:30 | 1763.6949 | 1105.5558 | 2081.5555 | 0.8473 | 881.8474
2012-02-01 | 20:00 | 1904.2266 | 1197.2263 | 2249.3176 | 0.84658 | 952.1133
2012-02-01 | 20:30 | 1742.3199 | 1082.3907 | 2051.1578 | 0.84943 | 871.16
2012-02-01 | 21:00 | 1675.5247 | 1038.9458 | 1971.4947 | 0.84988 | 837.7624
2012-02-01 | 21:30 | 1671.0471 | 1037.9566 | 1967.1687 | 0.84947 | 835.5236
2012-02-01 | 22:00 | 1665.597 | 1045.3228 | 1966.4469 | 0.84701 | 832.7985
2012-02-01 | 22:30 | 1673.4987 | 1046.3542 | 1973.6907 | 0.8479 | 836.7493
2012-02-01 | 23:00 | 1890.5466 | 1183.338 | 2230.3487 | 0.84765 | 945.2733
2012-02-01 | 23:30 | 1927.5344 | 1215.9965 | 2279.0428 | 0.84576 | 963.7672
2012-02-01 | 24:00 | 1910.5722 | 1209.9126 | 2261.4541 | 0.84484 | 955.2861
2012-02-02 | 00:30 | 1870.517 | 1171.9235 | 2207.3148 | 0.84742 | 935.2585
2012-02-02 | 01:00 | 1876.8707 | 1173.214 | 2213.3854 | 0.84796 | 938.4354
2012-02-02 | 01:30 | 1801.3351 | 1130.6204 | 2126.7606 | 0.84699 | 900.6675
2012-02-02 | 02:00 | 1791.2412 | 1123.7709 | 2114.57 | 0.84709 | 895.6206
2012-02-02 | 02:30 | 1813.0011 | 1147.7293 | 2145.7529 | 0.84493 | 906.5006
2012-02-02 | 03:00 | 1787.9631 | 1133.1661 | 2116.8083 | 0.84465 | 893.9815
2012-02-02 | 03:30 | 1801.3391 | 1127.0541 | 2124.8703 | 0.84774 | 900.6696
2012-02-02 | 04:00 | 1725.3497 | 1086.4722 | 2038.9344 | 0.8462 | 862.6748
2012-02-02 | 04:30 | 1727.4243 | 1093.4475 | 2044.4125 | 0.84495 | 863.7122
2012-02-02 | 05:00 | 1780.2276 | 1140.5498 | 2114.2526 | 0.84201 | 890.1138
2012-02-02 | 05:30 | 2004.9016 | 1265.6175 | 2370.953 | 0.84561 | 1002.4508
2012-02-02 | 06:00 | 2121.6676 | 1340.0915 | 2509.4459 | 0.84547 | 1060.8338
2012-02-02 | 06:30 | 2164.9524 | 1378.0164 | 2566.3102 | 0.84361 | 1082.4762
2012-02-02 | 07:00 | 2281.613 | 1447.8015 | 2702.2004 | 0.84435 | 1140.8065
2012-02-02 | 07:30 | 1847.817 | 1177.0195 | 2190.8451 | 0.84343 | 923.9085
2012-02-02 | 08:00 | 1868.4382 | 1188.1229 | 2214.2036 | 0.84384 | 934.2191
2012-02-02 | 08:30 | 1876.506 | 1173.9169 | 2213.4489 | 0.84777 | 938.253
2012-02-02 | 09:00 | 1832.0583 | 1170.343 | 2173.9688 | 0.84273 | 916.0291
2012-02-02 | 09:30 | 2042.5094 | 1284.5897 | 2412.8853 | 0.8465 | 1021.2547
2012-02-02 | 10:00 | 2163.8502 | 1368.2945 | 2560.1714 | 0.8452 | 1081.9251
2012-02-02 | 10:30 | 2293.0724 | 1454.3556 | 2715.3879 | 0.84447 | 1146.5362
2012-02-02 | 11:00 | 2285.9164 | 1454.6453 | 2709.503 | 0.84367 | 1142.9582
2012-02-02 | 11:30 | 2321.2833 | 1478.5257 | 2752.1618 | 0.84344 | 1160.6417
2012-02-02 | 12:00 | 2368.4622 | 1496.8088 | 2801.794 | 0.84534 | 1184.2311
2012-02-02 | 12:30 | 2390.9798 | 1521.4455 | 2834.0044 | 0.84368 | 1195.4899
2012-02-02 | 13:00 | 2491.1483 | 1589.3389 | 2954.965 | 0.84304 | 1245.5742
2012-02-02 | 13:30 | 2269.4526 | 1434.2342 | 2684.6681 | 0.84534 | 1134.7263
2012-02-02 | 14:00 | 2134.9221 | 1339.3502 | 2520.2681 | 0.8471 | 1067.461
2012-02-02 | 14:30 | 2026.9046 | 1278.5767 | 2396.4768 | 0.84579 | 1013.4523
2012-02-02 | 15:00 | 1955.9763 | 1234.097 | 2312.7556 | 0.84573 | 977.9881
2012-02-02 | 15:30 | 2031.6294 | 1302.1904 | 2413.1345 | 0.8419 | 1015.8147
2012-02-02 | 16:00 | 1992.1334 | 1264.6617 | 2359.6535 | 0.84425 | 996.0667
2012-02-02 | 16:30 | 2043.5589 | 1282.8885 | 2412.8688 | 0.84694 | 1021.7794
2012-02-02 | 17:00 | 2156.3335 | 1346.5492 | 2542.237 | 0.8482 | 1078.1668
2012-02-02 | 17:30 | 1885.68 | 1184.6906 | 2226.9443 | 0.84676 | 942.84
2012-02-02 | 18:00 | 1821.2472 | 1146.5192 | 2152.0798 | 0.84627 | 910.6236
2012-02-02 | 18:30 | 1819.598 | 1147.421 | 2151.1652 | 0.84587 | 909.799
2012-02-02 | 19:00 | 1821.0649 | 1160.1397 | 2159.2131 | 0.84339 | 910.5324
2012-02-02 | 19:30 | 1790.8846 | 1128.0623 | 2116.552 | 0.84613 | 895.4423
2012-02-02 | 20:00 | 1801.3675 | 1136.0479 | 2129.6783 | 0.84584 | 900.6837
2012-02-02 | 20:30 | 1832.4919 | 1164.6003 | 2171.2485 | 0.84398 | 916.2459
2012-02-02 | 21:00 | 1991.8011 | 1248.8853 | 2350.9543 | 0.84723 | 995.9005
2012-02-02 | 21:30 | 1936.8016 | 1205.4446 | 2281.2929 | 0.84899 | 968.4008
2012-02-02 | 22:00 | 1609.3211 | 1005.5396 | 1897.6365 | 0.84807 | 804.6606
2012-02-02 | 22:30 | 1576.6813 | 985.8232 | 1859.5084 | 0.8479 | 788.3406
2012-02-02 | 23:00 | 1733.1703 | 1086.0802 | 2045.3482 | 0.84737 | 866.5851
2012-02-02 | 23:30 | 1782.1564 | 1120.6287 | 2105.2055 | 0.84655 | 891.0782
2012-02-02 | 24:00 | 1847.4118 | 1156.3213 | 2179.4516 | 0.84765 | 923.7059
2012-02-03 | 00:30 | 1840.5394 | 1154.2977 | 2172.5534 | 0.84718 | 920.2697
2012-02-03 | 01:00 | 1849.685 | 1153.6103 | 2179.943 | 0.8485 | 924.8425
2012-02-03 | 01:30 | 1764.4608 | 1110.6927 | 2084.9364 | 0.84629 | 882.2304
2012-02-03 | 02:00 | 1720.8275 | 1080.2365 | 2031.7869 | 0.84695 | 860.4137
2012-02-03 | 02:30 | 1810.2862 | 1144.7252 | 2141.8524 | 0.8452 | 905.1431
2012-02-03 | 03:00 | 1785.317 | 1130.5771 | 2113.1875 | 0.84485 | 892.6585
2012-02-03 | 03:30 | 1775.1705 | 1130.4197 | 2104.5378 | 0.8435 | 887.5853
2012-02-03 | 04:00 | 1756.6158 | 1105.0821 | 2075.3086 | 0.84644 | 878.3079
2012-02-03 | 04:30 | 1746.4126 | 1097.9216 | 2062.8594 | 0.8466 | 873.2063
2012-02-03 | 05:00 | 1707.0219 | 1070.2384 | 2014.7789 | 0.84725 | 853.5109
2012-02-03 | 05:30 | 1890.3035 | 1207.8359 | 2243.2376 | 0.84267 | 945.1518
2012-02-03 | 06:00 | 1968.7283 | 1247.988 | 2330.958 | 0.8446 | 984.3642
2012-02-03 | 06:30 | 2113.0366 | 1343.2537 | 2503.8479 | 0.84392 | 1056.5183
2012-02-03 | 07:00 | 2176.5334 | 1391.6745 | 2583.4193 | 0.8425 | 1088.2667
2012-02-03 | 07:30 | 1681.7002 | 1065.9084 | 1991.049 | 0.84463 | 840.8501
2012-02-03 | 08:00 | 1718.2301 | 1071.4444 | 2024.9217 | 0.84854 | 859.115
2012-02-03 | 08:30 | 1669.8477 | 1053.674 | 1974.4924 | 0.84571 | 834.9239
2012-02-03 | 09:00 | 1805.0225 | 1139.1113 | 2134.4041 | 0.84568 | 902.5113
2012-02-03 | 09:30 | 2045.2121 | 1302.5297 | 2424.7631 | 0.84347 | 1022.6061
2012-02-03 | 10:00 | 2052.9557 | 1307.9305 | 2434.1958 | 0.84338 | 1026.4779
2012-02-03 | 10:30 | 2036.3177 | 1289.2911 | 2410.158 | 0.84489 | 1018.1589
2012-02-03 | 11:00 | 2037.2213 | 1283.7661 | 2407.9714 | 0.84603 | 1018.6107
2012-02-03 | 11:30 | 2066.9477 | 1309.7717 | 2446.993 | 0.84469 | 1033.4739
2012-02-03 | 12:00 | 2140.9436 | 1345.7567 | 2528.7745 | 0.84663 | 1070.4718
2012-02-03 | 12:30 | 2099.7172 | 1321.7199 | 2481.0796 | 0.84629 | 1049.8586
2012-02-03 | 13:00 | 2224.6969 | 1398.7792 | 2627.9002 | 0.84657 | 1112.3484
2012-02-03 | 13:30 | 2118.746 | 1356.3935 | 2515.7281 | 0.8422 | 1059.373
2012-02-03 | 14:00 | 1951.4176 | 1242.0154 | 2313.1435 | 0.84362 | 975.7088
2012-02-03 | 14:30 | 2026.4103 | 1286.1735 | 2400.121 | 0.8443 | 1013.2051
2012-02-03 | 15:00 | 1951.604 | 1230.2931 | 2307.0283 | 0.84594 | 975.802
2012-02-03 | 15:30 | 2095.6084 | 1325.8342 | 2479.8006 | 0.84507 | 1047.8042
2012-02-03 | 16:00 | 1988.6242 | 1251.9177 | 2349.8775 | 0.84627 | 994.3121
2012-02-03 | 16:30 | 1742.7738 | 1105.7745 | 2063.9762 | 0.84438 | 871.3869
2012-02-03 | 17:00 | 1713.8011 | 1091.5466 | 2031.8927 | 0.84345 | 856.9006
2012-02-03 | 17:30 | 1828.3749 | 1144.4157 | 2156.9984 | 0.84765 | 914.1874
2012-02-03 | 18:00 | 1962.3867 | 1227.2644 | 2314.5495 | 0.84785 | 981.1934
2012-02-03 | 18:30 | 1753.3498 | 1106.0673 | 2073.0703 | 0.84577 | 876.6749
2012-02-03 | 19:00 | 1707.1516 | 1082.7317 | 2021.5525 | 0.84448 | 853.5758
2012-02-03 | 19:30 | 1671.0188 | 1059.3701 | 1978.5269 | 0.84458 | 835.5094
2012-02-03 | 20:00 | 1627.7299 | 1026.7896 | 1924.5263 | 0.84578 | 813.865
2012-02-03 | 20:30 | 1698.3747 | 1080.2461 | 2012.811 | 0.84378 | 849.1873
2012-02-03 | 21:00 | 1919.8435 | 1204.5206 | 2266.422 | 0.84708 | 959.9217
2012-02-03 | 21:30 | 1990.3626 | 1261.273 | 2356.3431 | 0.84468 | 995.1813
2012-02-03 | 22:00 | 1753.9901 | 1094.4872 | 2067.4582 | 0.84838 | 876.995
2012-02-03 | 22:30 | 1720.4749 | 1086.524 | 2034.8387 | 0.84551 | 860.2375
2012-02-03 | 23:00 | 1915.1187 | 1208.3964 | 2264.487 | 0.84572 | 957.5594
2012-02-03 | 23:30 | 1956.6084 | 1233.3855 | 2312.9108 | 0.84595 | 978.3042
2012-02-03 | 24:00 | 1992.4008 | 1258.5659 | 2356.6182 | 0.84545 | 996.2004
2012-02-04 | 00:30 | 2006.251 | 1264.7211 | 2371.616 | 0.84594 | 1003.1255
2012-02-04 | 01:00 | 1974.8349 | 1258.6124 | 2341.8108 | 0.84329 | 987.4174
2012-02-04 | 01:30 | 1968.007 | 1247.1453 | 2329.8977 | 0.84468 | 984.0035
2012-02-04 | 02:00 | 1963.886 | 1233.8367 | 2319.3105 | 0.84675 | 981.943
2012-02-04 | 02:30 | 2042.1568 | 1297.8493 | 2419.673 | 0.84398 | 1021.0784
2012-02-04 | 03:00 | 2021.4059 | 1279.506 | 2392.3247 | 0.84495 | 1010.703
2012-02-04 | 03:30 | 1975.8479 | 1248.3494 | 2337.1673 | 0.8454 | 987.9239
2012-02-04 | 04:00 | 1934.6013 | 1215.1414 | 2284.568 | 0.84681 | 967.3007
2012-02-04 | 04:30 | 1872.5349 | 1195.8994 | 2221.8377 | 0.84279 | 936.2675
2012-02-04 | 05:00 | 1857.149 | 1169.434 | 2194.6704 | 0.84621 | 928.5745
2012-02-04 | 05:30 | 2167.6997 | 1366.2664 | 2562.3438 | 0.84598 | 1083.8499
2012-02-04 | 06:00 | 2176.975 | 1379.5882 | 2577.3017 | 0.84467 | 1088.4875
2012-02-04 | 06:30 | 2242.2629 | 1438.306 | 2663.9194 | 0.84172 | 1121.1314
2012-02-04 | 07:00 | 2394.9995 | 1553.0858 | 2854.4874 | 0.83903 | 1197.4998
2012-02-04 | 07:30 | 1927.737 | 1215.3094 | 2278.8477 | 0.84593 | 963.8685
2012-02-04 | 08:00 | 2000.7239 | 1267.2489 | 2368.2939 | 0.8448 | 1000.3619
2012-02-04 | 08:30 | 1966.7022 | 1246.0022 | 2328.1837 | 0.84474 | 983.3511
2012-02-04 | 09:00 | 2177.6558 | 1383.0401 | 2579.7257 | 0.84414 | 1088.8279
2012-02-04 | 09:30 | 2287.0712 | 1471.5149 | 2719.5682 | 0.84097 | 1143.5356
2012-02-04 | 10:00 | 2215.7498 | 1416.3695 | 2629.7623 | 0.84257 | 1107.8749
2012-02-04 | 10:30 | 2293.6357 | 1465.3492 | 2721.7665 | 0.8427 | 1146.8178
2012-02-04 | 11:00 | 2280.2029 | 1440.5617 | 2697.1361 | 0.84542 | 1140.1014
2012-02-04 | 11:30 | 2136.9279 | 1349.4091 | 2527.3239 | 0.84553 | 1068.4639
2012-02-04 | 12:00 | 2199.6264 | 1389.8804 | 2601.9462 | 0.84538 | 1099.8132
2012-02-04 | 12:30 | 2361.2291 | 1478.963 | 2786.1685 | 0.84748 | 1180.6146
2012-02-04 | 13:00 | 2217.2491 | 1384.962 | 2614.2519 | 0.84814 | 1108.6245
2012-02-04 | 13:30 | 2165.6737 | 1367.222 | 2561.1401 | 0.84559 | 1082.8368
2012-02-04 | 14:00 | 2194.0385 | 1390.0845 | 2597.3333 | 0.84473 | 1097.0193
2012-02-04 | 14:30 | 2152.9378 | 1368.0491 | 2550.8233 | 0.84402 | 1076.4689
2012-02-04 | 15:00 | 2309.212 | 1465.7159 | 2735.102 | 0.84429 | 1154.606
2012-02-04 | 15:30 | 2028.2094 | 1275.4684 | 2395.9243 | 0.84652 | 1014.1047
2012-02-04 | 16:00 | 1950.9395 | 1237.1164 | 2310.1129 | 0.84452 | 975.4697
2012-02-04 | 16:30 | 1971.192 | 1240.1327 | 2328.8467 | 0.84642 | 985.596
2012-02-04 | 17:00 | 2159.6806 | 1357.6977 | 2550.9926 | 0.8466 | 1079.8403
2012-02-04 | 17:30 | 2196.6076 | 1391.0508 | 2600.0206 | 0.84484 | 1098.3038
2012-02-04 | 18:00 | 1943.0257 | 1218.5518 | 2293.5164 | 0.84718 | 971.5128
2012-02-04 | 18:30 | 1872.8307 | 1182.8168 | 2215.0735 | 0.84549 | 936.4154
2012-02-04 | 19:00 | 1729.4261 | 1079.0481 | 2038.4453 | 0.8484 | 864.713
2012-02-04 | 19:30 | 1882.8314 | 1190.0006 | 2227.3652 | 0.84532 | 941.4157
2012-02-04 | 20:00 | 1988.7458 | 1249.6489 | 2348.7725 | 0.84672 | 994.3729
2012-02-04 | 20:30 | 1693.4756 | 1066.9562 | 2001.5632 | 0.84608 | 846.7378
2012-02-04 | 21:00 | 1738.8756 | 1084.9781 | 2049.6014 | 0.8484 | 869.4378
2012-02-04 | 21:30 | 1762.5684 | 1106.3606 | 2081.0289 | 0.84697 | 881.2842
2012-02-04 | 22:00 | 1906.7997 | 1195.3607 | 2250.5049 | 0.84728 | 953.3998
2012-02-04 | 22:30 | 1912.9549 | 1192.7048 | 2254.3161 | 0.84857 | 956.4774
2012-02-04 | 23:00 | 1869.8241 | 1176.242 | 2209.024 | 0.84645 | 934.912
2012-02-04 | 23:30 | 1907.9059 | 1198.1806 | 2252.9407 | 0.84685 | 953.953
2012-02-04 | 24:00 | 1863.0894 | 1163.7677 | 2196.6924 | 0.84813 | 931.5447
2012-02-05 | 00:30 | 1861.3835 | 1174.3255 | 2200.8609 | 0.84575 | 930.6917
2012-02-05 | 01:00 | 1845.5316 | 1167.7972 | 2183.9728 | 0.84503 | 922.7658
2012-02-05 | 01:30 | 1806.696 | 1142.1676 | 2137.4511 | 0.84526 | 903.348
2012-02-05 | 02:00 | 1812.0165 | 1147.3287 | 2144.7067 | 0.84488 | 906.0082
2012-02-05 | 02:30 | 1811.514 | 1154.8538 | 2148.318 | 0.84322 | 905.757
2012-02-05 | 03:00 | 1804.6173 | 1144.0183 | 2136.6847 | 0.84459 | 902.3086
2012-02-05 | 03:30 | 1819.6628 | 1140.909 | 2147.7538 | 0.84724 | 909.8314
2012-02-05 | 04:00 | 1741.4974 | 1089.2305 | 2054.0779 | 0.84782 | 870.7487
2012-02-05 | 04:30 | 1714.5102 | 1069.9802 | 2020.9906 | 0.84835 | 857.2551
2012-02-05 | 05:00 | 1692.6125 | 1059.511 | 1996.8727 | 0.84763 | 846.3063
2012-02-05 | 05:30 | 1918.9642 | 1208.1421 | 2267.6046 | 0.84625 | 959.4821
2012-02-05 | 06:00 | 2020.2429 | 1279.633 | 2391.4101 | 0.84479 | 1010.1215
2012-02-05 | 06:30 | 2027.4638 | 1290.3717 | 2403.2621 | 0.84363 | 1013.7319
2012-02-05 | 07:00 | 2147.2365 | 1366.7662 | 2545.3241 | 0.8436 | 1073.6183
2012-02-05 | 07:30 | 1731.4238 | 1122.7589 | 2063.5929 | 0.83903 | 865.7119
2012-02-05 | 08:00 | 1777.6423 | 1120.0235 | 2101.0628 | 0.84607 | 888.8212
2012-02-05 | 08:30 | 1772.3016 | 1106.2495 | 2089.2202 | 0.84831 | 886.1508
2012-02-05 | 09:00 | 1997.0162 | 1274.1899 | 2368.8887 | 0.84302 | 998.5081
2012-02-05 | 09:30 | 2042.3392 | 1288.389 | 2414.7662 | 0.84577 | 1021.1696
2012-02-05 | 10:00 | 2052.2426 | 1304.3083 | 2431.6496 | 0.84397 | 1026.1213
2012-02-05 | 10:30 | 2089.903 | 1337.7512 | 2481.3852 | 0.84223 | 1044.9515
2012-02-05 | 11:00 | 2179.3172 | 1373.1662 | 2575.851 | 0.84606 | 1089.6586
2012-02-05 | 11:30 | 2258.3376 | 1436.2398 | 2676.3545 | 0.84381 | 1129.1688
2012-02-05 | 12:00 | 2192.1381 | 1378.3477 | 2589.4617 | 0.84656 | 1096.069
2012-02-05 | 12:30 | 2283.9511 | 1450.032 | 2705.3697 | 0.84423 | 1141.9755
2012-02-05 | 13:00 | 2428.3647 | 1541.7407 | 2876.4422 | 0.84423 | 1214.1824
2012-02-05 | 13:30 | 2148.5656 | 1352.1855 | 2538.6492 | 0.84634 | 1074.2828
2012-02-05 | 14:00 | 2053.7581 | 1294.3784 | 2427.6198 | 0.846 | 1026.879
2012-02-05 | 14:30 | 2113.6403 | 1338.9982 | 2502.0775 | 0.84475 | 1056.8202
2012-02-05 | 15:00 | 2230.6089 | 1404.8921 | 2636.1597 | 0.84616 | 1115.3045
2012-02-05 | 15:30 | 2218.9186 | 1391.6982 | 2619.241 | 0.84716 | 1109.4593
2012-02-05 | 16:00 | 1947.329 | 1216.1562 | 2295.8934 | 0.84818 | 973.6645
2012-02-05 | 16:30 | 1893.8775 | 1170.7769 | 2226.5423 | 0.85059 | 946.9387
2012-02-05 | 17:00 | 1887.9735 | 1177.0018 | 2224.8095 | 0.8486 | 943.9868
2012-02-05 | 17:30 | 1962.334 | 1237.5778 | 2319.99 | 0.84584 | 981.167
2012-02-05 | 18:00 | 2065.1121 | 1316.2544 | 2448.9209 | 0.84327 | 1032.5561
2012-02-05 | 18:30 | 1883.6783 | 1178.8634 | 2222.1527 | 0.84768 | 941.8391
2012-02-05 | 19:00 | 1787.0108 | 1129.9186 | 2114.2667 | 0.84522 | 893.5054
2012-02-05 | 19:30 | 1772.954 | 1116.3367 | 2095.1309 | 0.84623 | 886.477
2012-02-05 | 20:00 | 1822.3534 | 1136.2954 | 2147.5892 | 0.84856 | 911.1767
2012-02-05 | 20:30 | 2015.8342 | 1252.4932 | 2373.2524 | 0.8494 | 1007.9171
2012-02-05 | 21:00 | 1917.7404 | 1193.2842 | 2258.6845 | 0.84905 | 958.8702
2012-02-05 | 21:30 | 1794.641 | 1127.2702 | 2119.3099 | 0.8468 | 897.3205
2012-02-05 | 22:00 | 1777.8935 | 1106.2383 | 2093.96 | 0.84906 | 888.9468
2012-02-05 | 22:30 | 1691.9561 | 1053.5835 | 1993.1768 | 0.84887 | 845.9781
2012-02-05 | 23:00 | 1818.2446 | 1141.2939 | 2146.7569 | 0.84697 | 909.1223
2012-02-05 | 23:30 | 1910.556 | 1207.031 | 2259.9 | 0.84542 | 955.278
2012-02-05 | 24:00 | 1916.9219 | 1208.1596 | 2265.886 | 0.84599 | 958.461
2012-02-06 | 00:30 | 1888.7677 | 1185.6005 | 2230.0431 | 0.84696 | 944.3839
2012-02-06 | 01:00 | 1873.7951 | 1170.8952 | 2209.5483 | 0.84804 | 936.8976
2012-02-06 | 01:30 | 1846.4879 | 1159.2029 | 2180.1993 | 0.84694 | 923.2439
2012-02-06 | 02:00 | 1855.123 | 1168.4245 | 2192.4181 | 0.84615 | 927.5615
2012-02-06 | 02:30 | 1955.8385 | 1237.4667 | 2314.439 | 0.84506 | 977.9192
2012-02-06 | 03:00 | 1922.2585 | 1202.3926 | 2267.339 | 0.8478 | 961.1293
2012-02-06 | 03:30 | 1878.3295 | 1171.0104 | 2213.4559 | 0.8486 | 939.1647
2012-02-06 | 04:00 | 1837.0829 | 1151.0247 | 2167.8864 | 0.84741 | 918.5415
2012-02-06 | 04:30 | 1788.0684 | 1132.6396 | 2116.6155 | 0.84478 | 894.0342
2012-02-06 | 05:00 | 1761.4743 | 1104.1758 | 2078.9411 | 0.84729 | 880.7372
2012-02-06 | 05:30 | 1794.1223 | 1140.1081 | 2125.7284 | 0.844 | 897.0611
2012-02-06 | 06:00 | 1833.1848 | 1156.2185 | 2167.3504 | 0.84582 | 916.5924
2012-02-06 | 06:30 | 1791.4357 | 1133.7952 | 2120.0787 | 0.84499 | 895.7179
2012-02-06 | 07:00 | 1788.3723 | 1126.5763 | 2113.6342 | 0.84611 | 894.1862
2012-02-06 | 07:30 | 1302.4943 | 826.7679 | 1542.7368 | 0.84428 | 651.2472
2012-02-06 | 08:00 | 1326.0331 | 821.0152 | 1559.6249 | 0.85023 | 663.0166
2012-02-06 | 08:30 | 1346.0871 | 848.3023 | 1591.09 | 0.84602 | 673.0435
2012-02-06 | 09:00 | 1539.5152 | 968.1764 | 1818.6458 | 0.84652 | 769.7576
2012-02-06 | 09:30 | 1627.5476 | 1023.9075 | 1922.8359 | 0.84643 | 813.7738
2012-02-06 | 10:00 | 1567.2682 | 980.8413 | 1848.886 | 0.84768 | 783.6341
2012-02-06 | 10:30 | 1607.2384 | 1013.0824 | 1899.8818 | 0.84597 | 803.6192
2012-02-06 | 11:00 | 1603.1538 | 1005.2625 | 1892.2619 | 0.84722 | 801.5769
2012-02-06 | 11:30 | 1657.0876 | 1043.2651 | 1958.1474 | 0.84625 | 828.5438
2012-02-06 | 12:00 | 1689.6221 | 1053.8081 | 1991.3147 | 0.8485 | 844.811
2012-02-06 | 12:30 | 1714.0199 | 1070.9385 | 2021.0823 | 0.84807 | 857.01
2012-02-06 | 13:00 | 1709.4977 | 1069.3104 | 2016.3847 | 0.8478 | 854.7489
2012-02-06 | 13:30 | 1668.5065 | 1040.0683 | 1966.1271 | 0.84863 | 834.2532
2012-02-06 | 14:00 | 1866.4 | 1180.4276 | 2208.361 | 0.84515 | 933.2
2012-02-06 | 14:30 | 1984.252 | 1258.1162 | 2349.4919 | 0.84455 | 992.126
2012-02-06 | 15:00 | 1707.3299 | 1068.5067 | 2014.1206 | 0.84768 | 853.6649
2012-02-06 | 15:30 | 1684.6542 | 1046.747 | 1983.3655 | 0.84939 | 842.3271
2012-02-06 | 16:00 | 1652.7315 | 1041.6358 | 1953.5933 | 0.846 | 826.3658
2012-02-06 | 16:30 | 1688.6617 | 1058.0411 | 1992.7442 | 0.84741 | 844.3309
2012-02-06 | 17:00 | 1818.5404 | 1151.8758 | 2152.6511 | 0.84479 | 909.2702
2012-02-06 | 17:30 | 1724.3245 | 1089.8334 | 2039.8607 | 0.84531 | 862.1622
2012-02-06 | 18:00 | 1583.031 | 982.3843 | 1863.0797 | 0.84969 | 791.5155
2012-02-06 | 18:30 | 1596.9743 | 999.3207 | 1883.8707 | 0.84771 | 798.4872
2012-02-06 | 19:00 | 1721.5933 | 1079.2148 | 2031.8927 | 0.84729 | 860.7967
2012-02-06 | 19:30 | 1865.3505 | 1159.245 | 2196.2198 | 0.84935 | 932.6753
2012-02-06 | 20:00 | 1664.8393 | 1046.9223 | 1966.6561 | 0.84653 | 832.4196
2012-02-06 | 20:30 | 1584.1737 | 986.7448 | 1866.3525 | 0.84881 | 792.0868
2012-02-06 | 21:00 | 1593.6597 | 994.7004 | 1878.6112 | 0.84832 | 796.8298
2012-02-06 | 21:30 | 1573.3423 | 974.1176 | 1850.4894 | 0.85023 | 786.6712
2012-02-06 | 22:00 | 1695.0722 | 1074.6267 | 2007.0108 | 0.84458 | 847.5361
2012-02-06 | 22:30 | 1761.6891 | 1109.9494 | 2082.195 | 0.84607 | 880.8445
2012-02-06 | 23:00 | 1950.4978 | 1217.5403 | 2299.3142 | 0.8483 | 975.2489
2012-02-06 | 23:30 | 2048.9036 | 1270.2481 | 2410.7128 | 0.84992 | 1024.4518
2012-02-06 | 24:00 | 2002.1097 | 1246.7187 | 2358.5484 | 0.84887 | 1001.0548
2012-02-07 | 00:30 | 2017.4591 | 1258.2912 | 2377.696 | 0.84849 | 1008.7296
2012-02-07 | 01:00 | 1982.1327 | 1234.1877 | 2334.9667 | 0.84889 | 991.0664
2012-02-07 | 01:30 | 2019.1813 | 1274.0041 | 2387.5049 | 0.84573 | 1009.5906
2012-02-07 | 02:00 | 2089.2182 | 1293.0904 | 2457.0135 | 0.85031 | 1044.6091
2012-02-07 | 02:30 | 2051.343 | 1277.7572 | 2416.7482 | 0.8488 | 1025.6715
2012-02-07 | 03:00 | 2000.5051 | 1254.9996 | 2361.5767 | 0.84711 | 1000.2525
2012-02-07 | 03:30 | 1930.3263 | 1207.641 | 2276.9621 | 0.84776 | 965.1632
2012-02-07 | 04:00 | 1954.2946 | 1226.8418 | 2307.4679 | 0.84694 | 977.1473
2012-02-07 | 04:30 | 1963.7726 | 1235.3116 | 2319.9994 | 0.84645 | 981.8863
2012-02-07 | 05:00 | 1927.3804 | 1204.5695 | 2272.8359 | 0.84801 | 963.6902
2012-02-07 | 05:30 | 1956.0816 | 1228.6868 | 2309.9625 | 0.8468 | 978.0408
2012-02-07 | 06:00 | 1950.745 | 1219.0752 | 2300.337 | 0.84803 | 975.3725
2012-02-07 | 06:30 | 1949.0674 | 1231.5151 | 2305.5353 | 0.84539 | 974.5337
2012-02-07 | 07:00 | 1907.5858 | 1198.4515 | 2252.8137 | 0.84676 | 953.7929
2012-02-07 | 07:30 | 1478.239 | 915.6799 | 1738.8675 | 0.85012 | 739.1195
2012-02-07 | 08:00 | 1475.4066 | 929.0076 | 1743.5251 | 0.84622 | 737.7033
2012-02-07 | 08:30 | 1461.5402 | 931.7926 | 1733.3024 | 0.84321 | 730.7701
2012-02-07 | 09:00 | 1583.0229 | 1001.5038 | 1873.2248 | 0.84508 | 791.5114
2012-02-07 | 09:30 | 1726.6909 | 1083.8264 | 2038.6616 | 0.84697 | 863.3455
2012-02-07 | 10:00 | 1614.2647 | 1024.335 | 1911.835 | 0.84435 | 807.1324
2012-02-07 | 10:30 | 1574.8984 | 983.1614 | 1856.5859 | 0.84828 | 787.4492
2012-02-07 | 11:00 | 1578.0793 | 997.8753 | 1867.1072 | 0.8452 | 789.0396
2012-02-07 | 11:30 | 1735.638 | 1089.1284 | 2049.0583 | 0.84704 | 867.819
2012-02-07 | 12:00 | 1914.2799 | 1211.0973 | 2265.2206 | 0.84507 | 957.14
2012-02-07 | 12:30 | 1682.1824 | 1058.964 | 1987.748 | 0.84628 | 841.0912
2012-02-07 | 13:00 | 1695.5665 | 1079.5308 | 2010.0579 | 0.84354 | 847.7833
2012-02-07 | 13:30 | 1898.5982 | 1199.0976 | 2245.5534 | 0.84549 | 949.2991
2012-02-07 | 14:00 | 1878.4997 | 1185.1956 | 2221.137 | 0.84574 | 939.2498
2012-02-07 | 14:30 | 1713.6188 | 1085.0182 | 2028.2391 | 0.84488 | 856.8094
2012-02-07 | 15:00 | 1730.3297 | 1095.4778 | 2047.9533 | 0.84491 | 865.1649
2012-02-07 | 15:30 | 1732.2099 | 1077.8747 | 2040.1875 | 0.84904 | 866.1049
2012-02-07 | 16:00 | 1840.7258 | 1158.7472 | 2175.0785 | 0.84628 | 920.3629
2012-02-07 | 16:30 | 1915.7589 | 1199.0174 | 2260.0387 | 0.84767 | 957.8795
2012-02-07 | 17:00 | 1663.417 | 1058.9715 | 1971.8968 | 0.84356 | 831.7085
2012-02-07 | 17:30 | 1581.1873 | 994.9621 | 1868.1816 | 0.84638 | 790.5936
2012-02-07 | 18:00 | 1595.4912 | 997.0229 | 1881.395 | 0.84804 | 797.7456
2012-02-07 | 18:30 | 1593.064 | 995.7606 | 1878.6677 | 0.84798 | 796.532
2012-02-07 | 19:00 | 1733.4863 | 1103.0087 | 2054.654 | 0.84369 | 866.7432
2012-02-07 | 19:30 | 1823.9743 | 1161.0292 | 2162.145 | 0.84359 | 911.9871
2012-02-07 | 20:00 | 1573.0952 | 982.2183 | 1854.5569 | 0.84823 | 786.5476
2012-02-07 | 20:30 | 1569.2173 | 979.8702 | 1850.0239 | 0.84821 | 784.6086
2012-02-07 | 21:00 | 1564.0144 | 972.1838 | 1841.5434 | 0.8493 | 782.0072
2012-02-07 | 21:30 | 1591.1798 | 993.5494 | 1875.898 | 0.84822 | 795.5899
2012-02-07 | 22:00 | 1764.7363 | 1101.3281 | 2080.1966 | 0.84835 | 882.3681
2012-02-07 | 22:30 | 1779.7899 | 1117.9431 | 2101.7728 | 0.8468 | 889.895
2012-02-07 | 23:00 | 1756.9603 | 1103.1909 | 2074.5938 | 0.84689 | 878.4801
2012-02-07 | 23:30 | 1750.412 | 1091.2719 | 2062.7207 | 0.84859 | 875.206
2012-02-07 | 24:00 | 1776.4105 | 1117.9425 | 2098.9115 | 0.84635 | 888.2052
2012-02-08 | 00:30 | 1755.5096 | 1101.1591 | 2072.285 | 0.84714 | 877.7548
2012-02-08 | 01:00 | 1700.6276 | 1055.4703 | 2001.5374 | 0.84966 | 850.3138
2012-02-08 | 01:30 | 1752.4948 | 1101.486 | 2069.9057 | 0.84665 | 876.2474
2012-02-08 | 02:00 | 1773.3268 | 1120.9365 | 2097.9005 | 0.84529 | 886.6634
2012-02-08 | 02:30 | 1742.5752 | 1096.1755 | 2058.6814 | 0.84645 | 871.2876
2012-02-08 | 03:00 | 1847.8616 | 1159.2211 | 2181.3725 | 0.84711 | 923.9308
2012-02-08 | 03:30 | 1862.8261 | 1170.4191 | 2200.0004 | 0.84674 | 931.413
2012-02-08 | 04:00 | 1823.8689 | 1143.9642 | 2152.9403 | 0.84715 | 911.9345
2012-02-08 | 04:30 | 1797.5504 | 1129.0962 | 2122.7449 | 0.8468 | 898.7752
2012-02-08 | 05:00 | 1829.2421 | 1157.8545 | 2164.8911 | 0.84496 | 914.621
2012-02-08 | 05:30 | 1987.9232 | 1254.7493 | 2350.7944 | 0.84564 | 993.9616
2012-02-08 | 06:00 | 2063.1306 | 1323.4862 | 2451.1474 | 0.8417 | 1031.5653
2012-02-08 | 06:30 | 2106.387 | 1357.7885 | 2506.0838 | 0.84051 | 1053.1935
2012-02-08 | 07:00 | 2088.1403 | 1337.7702 | 2479.9111 | 0.84202 | 1044.0702
2012-02-08 | 07:30 | 1735.326 | 1102.0912 | 2055.7143 | 0.84415 | 867.663
2012-02-08 | 08:00 | 1689.5248 | 1072.9865 | 2001.448 | 0.84415 | 844.7624
2012-02-08 | 08:30 | 1725.8724 | 1109.0633 | 2051.5011 | 0.84127 | 862.9362
2012-02-08 | 09:00 | 1733.3202 | 1107.2229 | 2056.7794 | 0.84274 | 866.6601
2012-02-08 | 09:30 | 1945.9027 | 1224.4162 | 2299.0721 | 0.84639 | 972.9513
2012-02-08 | 10:00 | 2101.1679 | 1334.4363 | 2489.1016 | 0.84415 | 1050.584
2012-02-08 | 10:30 | 2144.5054 | 1350.9075 | 2534.5324 | 0.84611 | 1072.2527
2012-02-08 | 11:00 | 2147.8119 | 1363.9945 | 2544.3225 | 0.84416 | 1073.906
2012-02-08 | 11:30 | 2174.8112 | 1375.5208 | 2573.2977 | 0.84515 | 1087.4056
2012-02-08 | 12:00 | 2230.848 | 1418.373 | 2643.5705 | 0.84388 | 1115.424
2012-02-08 | 12:30 | 2266.7174 | 1452.0617 | 2691.9307 | 0.84204 | 1133.3587
2012-02-08 | 13:00 | 2249.0096 | 1426.746 | 2663.3904 | 0.84442 | 1124.5048
2012-02-08 | 13:30 | 2391.5512 | 1535.5383 | 2842.0758 | 0.84148 | 1195.7756
2012-02-08 | 14:00 | 2476.1069 | 1588.8891 | 2942.0526 | 0.84163 | 1238.0534
2012-02-08 | 14:30 | 2133.4876 | 1344.9215 | 2522.0197 | 0.84594 | 1066.7438
2012-02-08 | 15:00 | 2034.5064 | 1287.9721 | 2407.922 | 0.84492 | 1017.2532
2012-02-08 | 15:30 | 1937.7701 | 1248.7168 | 2305.2649 | 0.84058 | 968.885
2012-02-08 | 16:00 | 1916.8976 | 1224.1773 | 2274.4464 | 0.8428 | 958.4488
2012-02-08 | 16:30 | 2049.6816 | 1283.254 | 2418.2505 | 0.84759 | 1024.8408
2012-02-08 | 17:00 | 1998.3736 | 1266.7015 | 2366.0156 | 0.84462 | 999.1868
2012-02-08 | 17:30 | 1810.8981 | 1141.0822 | 2140.4253 | 0.84605 | 905.449
2012-02-08 | 18:00 | 1786.3301 | 1139.2579 | 2118.6986 | 0.84313 | 893.165
2012-02-08 | 18:30 | 1768.1522 | 1122.7911 | 2094.522 | 0.84418 | 884.0761
2012-02-08 | 19:00 | 1766.3247 | 1109.7824 | 2086.0297 | 0.84674 | 883.1624
2012-02-08 | 19:30 | 1693.7755 | 1070.7762 | 2003.8556 | 0.84526 | 846.8878
2012-02-08 | 20:00 | 1710.4135 | 1095.5661 | 2031.2015 | 0.84207 | 855.2068
2012-02-08 | 20:30 | 1909.1175 | 1209.3269 | 2259.9118 | 0.84478 | 954.5588
2012-02-08 | 21:00 | 1929.0904 | 1207.8164 | 2276.0075 | 0.84758 | 964.5452
2012-02-08 | 21:30 | 1678.0046 | 1050.4557 | 1979.686 | 0.84761 | 839.0023
2012-02-08 | 22:00 | 1622.0489 | 1025.3104 | 1918.933 | 0.84529 | 811.0244
2012-02-08 | 22:30 | 1684.873 | 1071.4036 | 1996.6729 | 0.84384 | 842.4365
2012-02-08 | 23:00 | 1830.3037 | 1139.6968 | 2156.1355 | 0.84888 | 915.1519
2012-02-08 | 23:30 | 1876.9436 | 1198.6498 | 2227.0336 | 0.8428 | 938.4718
2012-02-08 | 24:00 | 1846.1354 | 1152.7214 | 2176.461 | 0.84823 | 923.0677
2012-02-09 | 00:30 | 1711.6373 | 1064.7032 | 2015.7617 | 0.84913 | 855.8186
2012-02-09 | 01:00 | 1729.4788 | 1078.8437 | 2038.3818 | 0.84846 | 864.7394
2012-02-09 | 01:30 | 1709.7166 | 1068.863 | 2016.333 | 0.84793 | 854.8583
2012-02-09 | 02:00 | 1684.7595 | 1044.0756 | 1982.0466 | 0.85001 | 842.3798
2012-02-09 | 02:30 | 1836.7668 | 1169.5144 | 2177.4931 | 0.84352 | 918.3834
2012-02-09 | 03:00 | 1806.8014 | 1138.9352 | 2135.8148 | 0.84595 | 903.4007
2012-02-09 | 03:30 | 1806.0477 | 1145.3714 | 2138.6173 | 0.84449 | 903.0238
2012-02-09 | 04:00 | 1820.4976 | 1149.6213 | 2153.1002 | 0.84552 | 910.2488
2012-02-09 | 04:30 | 1938.2806 | 1218.7559 | 2289.6064 | 0.84656 | 969.1403
2012-02-09 | 05:00 | 1999.334 | 1272.9243 | 2370.163 | 0.84354 | 999.667
2012-02-09 | 05:30 | 2238.6767 | 1419.3553 | 2650.7061 | 0.84456 | 1119.3384
2012-02-09 | 06:00 | 2315.509 | 1495.9008 | 2756.683 | 0.83996 | 1157.7545
2012-02-09 | 06:30 | 2386.5873 | 1528.867 | 2834.296 | 0.84204 | 1193.2937
2012-02-09 | 07:00 | 2499.3053 | 1591.7378 | 2963.1328 | 0.84347 | 1249.6526
2012-02-09 | 07:30 | 1913.9963 | 1219.3611 | 2269.4103 | 0.84339 | 956.9981
2012-02-09 | 08:00 | 1884.1119 | 1206.7338 | 2237.428 | 0.84209 | 942.0559
2012-02-09 | 08:30 | 1908.7528 | 1190.0723 | 2249.3576 | 0.84858 | 954.3764
2012-02-09 | 09:00 | 1961.9856 | 1241.5938 | 2321.8404 | 0.84501 | 980.9928
2012-02-09 | 09:30 | 2137.2804 | 1350.2731 | 2528.0833 | 0.84542 | 1068.6402
2012-02-09 | 10:00 | 2196.2348 | 1397.337 | 2603.0747 | 0.84371 | 1098.1174
2012-02-09 | 10:30 | 2210.6158 | 1407.3419 | 2620.5788 | 0.84356 | 1105.3079
2012-02-09 | 11:00 | 2247.9115 | 1420.094 | 2658.9045 | 0.84543 | 1123.9558
2012-02-09 | 11:30 | 2206.6487 | 1398.863 | 2612.6837 | 0.84459 | 1103.3244
2012-02-09 | 12:00 | 2354.6728 | 1499.7859 | 2791.7453 | 0.84344 | 1177.3364
2012-02-09 | 12:30 | 2481.0018 | 1595.6287 | 2949.8137 | 0.84107 | 1240.5009
2012-02-09 | 13:00 | 2303.3121 | 1462.2044 | 2728.2391 | 0.84425 | 1151.6561
2012-02-09 | 13:30 | 2239.1022 | 1400.3111 | 2640.9184 | 0.84785 | 1119.5511
2012-02-09 | 14:00 | 2291.8649 | 1464.6796 | 2719.9138 | 0.84262 | 1145.9324
2012-02-09 | 14:30 | 2354.4824 | 1488.2023 | 2785.3785 | 0.8453 | 1177.2412
2012-02-09 | 15:00 | 2118.7987 | 1339.5833 | 2506.7492 | 0.84524 | 1059.3993
2012-02-09 | 15:30 | 1924.7222 | 1215.3202 | 2276.3038 | 0.84555 | 962.3611
2012-02-09 | 16:00 | 1990.9299 | 1270.8386 | 2361.9552 | 0.84292 | 995.4649
2012-02-09 | 16:30 | 1984.7666 | 1250.9529 | 2346.0992 | 0.84599 | 992.3833
2012-02-09 | 17:00 | 1923.2594 | 1220.6507 | 2277.919 | 0.84431 | 961.6297
2012-02-09 | 17:30 | 1912.4362 | 1201.0109 | 2258.2824 | 0.84685 | 956.2181
2012-02-09 | 18:00 | 1894.615 | 1186.884 | 2235.6787 | 0.84745 | 947.3075
2012-02-09 | 18:30 | 2024.1938 | 1285.8615 | 2398.0826 | 0.84409 | 1012.0969
2012-02-09 | 19:00 | 2012.7222 | 1273.7111 | 2381.888 | 0.84501 | 1006.3611
2012-02-09 | 19:30 | 1674.9493 | 1051.3104 | 1977.5512 | 0.84698 | 837.4747
2012-02-09 | 20:00 | 1660.7507 | 1060.0794 | 1970.2439 | 0.84292 | 830.3753
2012-02-09 | 20:30 | 1614.0054 | 1016.8968 | 1907.6406 | 0.84607 | 807.0027
2012-02-09 | 21:00 | 1633.4232 | 1038.6594 | 1935.6871 | 0.84385 | 816.7116
2012-02-09 | 21:30 | 1715.7947 | 1074.5827 | 2024.5196 | 0.84751 | 857.8974
2012-02-09 | 22:00 | 1849.9606 | 1152.217 | 2179.4398 | 0.84882 | 924.9803
2012-02-09 | 22:30 | 1790.366 | 1120.7312 | 2112.2142 | 0.84763 | 895.183
2012-02-09 | 23:00 | 1870.3589 | 1173.4459 | 2207.9895 | 0.84709 | 935.1795
2012-02-09 | 23:30 | 1913.664 | 1204.456 | 2261.1555 | 0.84632 | 956.832
2012-02-09 | 24:00 | 1930.2655 | 1214.9919 | 2280.8179 | 0.8463 | 965.1328
2012-02-10 | 00:30 | 1925.2612 | 1206.5332 | 2272.0812 | 0.84736 | 962.6306
2012-02-10 | 01:00 | 1933.6734 | 1217.2708 | 2284.916 | 0.84628 | 966.8367
2012-02-10 | 01:30 | 1899.0845 | 1191.9577 | 2242.1608 | 0.84699 | 949.5422
2012-02-10 | 02:00 | 1910.5479 | 1186.4888 | 2248.9884 | 0.84951 | 955.274
2012-02-10 | 02:30 | 2023.2213 | 1249.2066 | 2377.8018 | 0.85088 | 1011.6106
2012-02-10 | 03:00 | 2002.8148 | 1255.5781 | 2363.8408 | 0.84727 | 1001.4074
2012-02-10 | 03:30 | 2041.9826 | 1277.9706 | 2408.9213 | 0.84768 | 1020.9913
2012-02-10 | 04:00 | 2065.8618 | 1287.7245 | 2434.3416 | 0.84863 | 1032.9309
2012-02-10 | 04:30 | 1977.3755 | 1245.2842 | 2336.8241 | 0.84618 | 988.6878
2012-02-10 | 05:00 | 2041.3748 | 1274.6804 | 2406.6618 | 0.84822 | 1020.6874
2012-02-10 | 05:30 | 2328.3502 | 1472.5642 | 2754.9338 | 0.84516 | 1164.1751
2012-02-10 | 06:00 | 2379.873 | 1511.4828 | 2819.2864 | 0.84414 | 1189.9365
2012-02-10 | 06:30 | 2467.1111 | 1603.8871 | 2942.6334 | 0.8384 | 1233.5556
2012-02-10 | 07:00 | 2548.8303 | 1655.5902 | 3039.328 | 0.83862 | 1274.4152
2012-02-10 | 07:30 | 1995.6222 | 1274.7043 | 2367.9906 | 0.84275 | 997.8111
2012-02-10 | 08:00 | 2020.4861 | 1290.2036 | 2397.2879 | 0.84282 | 1010.243
2012-02-10 | 08:30 | 2019.9269 | 1298.6897 | 2401.3953 | 0.84115 | 1009.9634
2012-02-10 | 09:00 | 2169.7542 | 1384.5158 | 2573.8526 | 0.843 | 1084.8771
2012-02-10 | 09:30 | 2329.9549 | 1511.8483 | 2777.4763 | 0.83887 | 1164.9774
2012-02-10 | 10:00 | 2332.9291 | 1504.3759 | 2775.9152 | 0.84042 | 1166.4646
2012-02-10 | 10:30 | 2263.7148 | 1447.7206 | 2687.0615 | 0.84245 | 1131.8574
2012-02-10 | 11:00 | 2233.1901 | 1420.3946 | 2646.6316 | 0.84379 | 1116.5951
2012-02-10 | 11:30 | 2273.9302 | 1449.3934 | 2696.5718 | 0.84327 | 1136.9651
2012-02-10 | 12:00 | 2391.8105 | 1527.3244 | 2837.865 | 0.84282 | 1195.9053
2012-02-10 | 12:30 | 2153.2377 | 1364.3907 | 2549.1164 | 0.8447 | 1076.6188
2012-02-10 | 13:00 | 1956.5436 | 1246.5064 | 2319.8795 | 0.84338 | 978.2718
2012-02-10 | 13:30 | 1854.5314 | 1177.4409 | 2196.7371 | 0.84422 | 927.2657
2012-02-10 | 14:00 | 1905.7461 | 1218.4692 | 2261.976 | 0.84251 | 952.8731
2012-02-10 | 14:30 | 1815.6391 | 1145.1832 | 2146.6229 | 0.84581 | 907.8195
2012-02-10 | 15:00 | 1729.7584 | 1110.0869 | 2055.324 | 0.8416 | 864.8792
2012-02-10 | 15:30 | 1810.2011 | 1149.7084 | 2144.4481 | 0.84413 | 905.1006
2012-02-10 | 16:00 | 2015.4047 | 1288.2921 | 2391.9767 | 0.84257 | 1007.7024
2012-02-10 | 16:30 | 1769.1369 | 1126.6275 | 2097.4115 | 0.84349 | 884.5685
2012-02-10 | 17:00 | 1637.4267 | 1037.5159 | 1938.4544 | 0.84471 | 818.7133
2012-02-10 | 17:30 | 1647.168 | 1053.9884 | 1955.5188 | 0.84232 | 823.584
2012-02-10 | 18:00 | 1621.4532 | 1035.5509 | 1923.9221 | 0.84279 | 810.7266
2012-02-10 | 18:30 | 1602.2623 | 1026.7415 | 1903.0088 | 0.84196 | 801.1312
2012-02-10 | 19:00 | 1702.0297 | 1075.4599 | 2013.3353 | 0.84538 | 851.0148
2012-02-10 | 19:30 | 1643.4603 | 1042.0765 | 1945.9921 | 0.84454 | 821.7301
2012-02-10 | 20:00 | 1709.1493 | 1085.2749 | 2024.6019 | 0.84419 | 854.5746
2012-02-10 | 20:30 | 1859.8032 | 1172.5869 | 2198.5968 | 0.8459 | 929.9016
2012-02-10 | 21:00 | 1685.8374 | 1054.2623 | 1988.3452 | 0.84786 | 842.9187
2012-02-10 | 21:30 | 1470.6899 | 935.3048 | 1742.9067 | 0.84381 | 735.3449
2012-02-10 | 22:00 | 1418.1663 | 889.7279 | 1674.1599 | 0.84709 | 709.0831
2012-02-10 | 22:30 | 1478.3808 | 925.1406 | 1743.9882 | 0.8477 | 739.1904
2012-02-10 | 23:00 | 1621.5464 | 1018.0978 | 1914.6634 | 0.84691 | 810.7732
2012-02-10 | 23:30 | 1623.536 | 1007.1207 | 1910.5395 | 0.84978 | 811.768
2012-02-10 | 24:00 | 1615.1886 | 1000.8226 | 1900.1264 | 0.85004 | 807.5943
2012-02-11 | 00:30 | 1612.6723 | 1000.9813 | 1898.0715 | 0.84964 | 806.3361
2012-02-11 | 01:00 | 1417.5666 | 886.9121 | 1672.1567 | 0.84775 | 708.7833
2012-02-11 | 01:30 | 1410.6455 | 887.0924 | 1666.3894 | 0.84653 | 705.3228
2012-02-11 | 02:00 | 1394.9233 | 868.9381 | 1643.4307 | 0.84879 | 697.4616
2012-02-11 | 02:30 | 1362.6522 | 860.9226 | 1611.8339 | 0.8454 | 681.3261
2012-02-11 | 03:00 | 1313.739 | 823.0458 | 1550.2627 | 0.84743 | 656.8695
2012-02-11 | 03:30 | 1302.4984 | 808.881 | 1533.2288 | 0.84951 | 651.2492
2012-02-11 | 04:00 | 1298.4868 | 830.5067 | 1541.3661 | 0.84243 | 649.2434
2012-02-11 | 04:30 | 1411.8328 | 886.5198 | 1667.09 | 0.84688 | 705.9164
2012-02-11 | 05:00 | 1495.6145 | 936.6966 | 1764.7275 | 0.8475 | 747.8073
2012-02-11 | 05:30 | 1663.3035 | 1059.141 | 1971.8921 | 0.84351 | 831.6518
2012-02-11 | 06:00 | 1567.7464 | 1004.5589 | 1861.9794 | 0.84198 | 783.8732
2012-02-11 | 06:30 | 1568.2286 | 990.3354 | 1854.752 | 0.84552 | 784.1143
2012-02-11 | 07:00 | 1633.9013 | 1030.319 | 1931.6291 | 0.84587 | 816.9507
2012-02-11 | 07:30 | 1335.6083 | 858.2568 | 1587.5939 | 0.84128 | 667.8042
2012-02-11 | 08:00 | 1396.5847 | 879.7099 | 1650.5569 | 0.84613 | 698.2923
2012-02-11 | 08:30 | 1359.7306 | 851.7866 | 1604.4961 | 0.84745 | 679.8653
2012-02-11 | 09:00 | 1404.7416 | 876.703 | 1655.8705 | 0.84834 | 702.3708
2012-02-11 | 09:30 | 1447.6131 | 930.2102 | 1720.7192 | 0.84128 | 723.8065
2012-02-11 | 10:00 | 1510.1697 | 967.9187 | 1793.7333 | 0.84191 | 755.0849
2012-02-11 | 10:30 | 1598.7856 | 1008.2781 | 1890.1694 | 0.84584 | 799.3928
2012-02-11 | 11:00 | 1674.8561 | 1053.7653 | 1978.7785 | 0.84641 | 837.4281
2012-02-11 | 11:30 | 1698.8812 | 1070.3911 | 2007.9677 | 0.84607 | 849.4406
2012-02-11 | 12:00 | 1684.4961 | 1086.1749 | 2004.3211 | 0.84043 | 842.2481
2012-02-11 | 12:30 | 1647.8001 | 1046.8525 | 1952.2155 | 0.84407 | 823.9001
2012-02-11 | 13:00 | 1697.8519 | 1082.3977 | 2013.5258 | 0.84322 | 848.926
2012-02-11 | 13:30 | 1552.8548 | 979.0478 | 1835.7267 | 0.84591 | 776.4274
2012-02-11 | 14:00 | 1559.9379 | 986.2773 | 1845.5756 | 0.84523 | 779.969
2012-02-11 | 14:30 | 1477.7325 | 936.5777 | 1749.5345 | 0.84464 | 738.8662
2012-02-11 | 15:00 | 1645.9442 | 1035.736 | 1944.706 | 0.84637 | 822.9721
2012-02-11 | 15:30 | 1585.6486 | 1001.5653 | 1875.4772 | 0.84546 | 792.8243
2012-02-11 | 16:00 | 1324.9755 | 824.3821 | 1560.5019 | 0.84907 | 662.4878
2012-02-11 | 16:30 | 1314.1685 | 811.3771 | 1544.4648 | 0.85089 | 657.0843
2012-02-11 | 17:00 | 1292.2465 | 809.7455 | 1524.9881 | 0.84738 | 646.1233
2012-02-11 | 17:30 | 1174.9821 | 739.8142 | 1388.4913 | 0.84623 | 587.4911
2012-02-11 | 18:00 | 1154.061 | 716.1436 | 1358.2041 | 0.8497 | 577.0305
2012-02-11 | 18:30 | 1304.4272 | 836.3455 | 1549.5174 | 0.84183 | 652.2136
2012-02-11 | 19:00 | 1457.2287 | 936.1002 | 1731.9928 | 0.84136 | 728.6144
2012-02-11 | 19:30 | 1225.1798 | 774.8914 | 1449.6628 | 0.84515 | 612.5899
2012-02-11 | 20:00 | 1213.0113 | 771.2952 | 1437.4605 | 0.84386 | 606.5057
2012-02-11 | 20:30 | 1189.2983 | 748.2742 | 1405.1137 | 0.84641 | 594.6491
2012-02-11 | 21:00 | 1172.9277 | 732.6333 | 1382.9356 | 0.84814 | 586.4638
2012-02-11 | 21:30 | 1314.987 | 819.3265 | 1549.3505 | 0.84873 | 657.4935
2012-02-11 | 22:00 | 1438.9131 | 899.2926 | 1696.82 | 0.84801 | 719.4566
2012-02-11 | 22:30 | 1468.1371 | 923.891 | 1734.6472 | 0.84636 | 734.0685
2012-02-11 | 23:00 | 1594.62 | 1004.6751 | 1884.7242 | 0.84608 | 797.31
2012-02-11 | 23:30 | 1676.9632 | 1055.9171 | 1981.708 | 0.84622 | 838.4816
2012-02-11 | 24:00 | 1645.2027 | 1019.4297 | 1935.4402 | 0.85004 | 822.6014
2012-02-12 | 00:30 | 1602.3069 | 1009.7728 | 1893.9453 | 0.84602 | 801.1535
2012-02-12 | 01:00 | 1568.6095 | 982.4828 | 1850.8938 | 0.84749 | 784.3047
2012-02-12 | 01:30 | 1549.0134 | 963.0396 | 1823.9758 | 0.84925 | 774.5067
2012-02-12 | 02:00 | 1511.8352 | 941.1979 | 1780.8703 | 0.84893 | 755.9176
2012-02-12 | 02:30 | 1599.3691 | 1008.0712 | 1890.5526 | 0.84598 | 799.6846
2012-02-12 | 03:00 | 1600.6172 | 1016.7177 | 1896.2306 | 0.8441 | 800.3086
2012-02-12 | 03:30 | 1575.6439 | 994.9028 | 1863.4606 | 0.84555 | 787.822
2012-02-12 | 04:00 | 1543.8307 | 966.0266 | 1821.1592 | 0.84772 | 771.9154
2012-02-12 | 04:30 | 1507.4994 | 933.2802 | 1773.0105 | 0.85025 | 753.7497
2012-02-12 | 05:00 | 1515.0404 | 947.7592 | 1787.0632 | 0.84778 | 757.5202
2012-02-12 | 05:30 | 1774.9882 | 1129.0861 | 2103.6678 | 0.84376 | 887.4941
2012-02-12 | 06:00 | 1823.3219 | 1152.8496 | 2157.2123 | 0.84522 | 911.6609
2012-02-12 | 06:30 | 1901.3942 | 1212.9392 | 2255.3318 | 0.84307 | 950.6971
2012-02-12 | 07:00 | 1963.5699 | 1238.3772 | 2321.4618 | 0.84583 | 981.785
2012-02-12 | 07:30 | 1612.3764 | 1041.0704 | 1919.2669 | 0.8401 | 806.1882
2012-02-12 | 08:00 | 1665.3742 | 1048.4739 | 1967.9351 | 0.84625 | 832.6871
2012-02-12 | 08:30 | 1719.3404 | 1068.2414 | 2024.1716 | 0.8494 | 859.6702
2012-02-12 | 09:00 | 1739.4227 | 1095.3184 | 2055.5568 | 0.84621 | 869.7113
2012-02-12 | 09:30 | 2090.1907 | 1323.131 | 2473.777 | 0.84494 | 1045.0954
2012-02-12 | 10:00 | 2146.1911 | 1363.5775 | 2542.7308 | 0.84405 | 1073.0955
2012-02-12 | 10:30 | 2226.4515 | 1413.7624 | 2637.387 | 0.84419 | 1113.2257
2012-02-12 | 11:00 | 2244.0863 | 1397.4493 | 2643.6316 | 0.84886 | 1122.0432
2012-02-12 | 11:30 | 2151.706 | 1359.0852 | 2544.9855 | 0.84547 | 1075.853
2012-02-12 | 12:00 | 1993.4341 | 1247.8376 | 2351.7819 | 0.84763 | 996.717
2012-02-12 | 12:30 | 2000.0796 | 1264.5166 | 2366.2883 | 0.84524 | 1000.0398
2012-02-12 | 13:00 | 2222.525 | 1407.6926 | 2630.8203 | 0.8448 | 1111.2625
2012-02-12 | 13:30 | 2256.9842 | 1443.6347 | 2679.19 | 0.84241 | 1128.4921
2012-02-12 | 14:00 | 2061.2869 | 1299.7268 | 2436.8409 | 0.84588 | 1030.6435
2012-02-12 | 14:30 | 1885.9272 | 1176.8662 | 2223.0015 | 0.84837 | 942.9636
2012-02-12 | 15:00 | 1912.574 | 1210.8956 | 2263.6712 | 0.8449 | 956.287
2012-02-12 | 15:30 | 1969.405 | 1259.96 | 2337.9597 | 0.84236 | 984.7025
2012-02-12 | 16:00 | 1722.1039 | 1071.7936 | 2028.3943 | 0.849 | 861.052
2012-02-12 | 16:30 | 1655.7463 | 1029.1303 | 1949.5141 | 0.84931 | 827.8732
2012-02-12 | 17:00 | 1659.3406 | 1034.6343 | 1955.4742 | 0.84856 | 829.6703
2012-02-12 | 17:30 | 1806.461 | 1129.7279 | 2130.6305 | 0.84785 | 903.2305
2012-02-12 | 18:00 | 1801.1122 | 1125.346 | 2123.7723 | 0.84807 | 900.5561
2012-02-12 | 18:30 | 1593.8339 | 1013.0664 | 1888.5471 | 0.84395 | 796.917
2012-02-12 | 19:00 | 1613.4341 | 1032.5596 | 1915.5544 | 0.84228 | 806.717
2012-02-12 | 19:30 | 1617.4781 | 1020.1925 | 1912.3358 | 0.84581 | 808.739
2012-02-12 | 20:00 | 1757.5559 | 1098.0098 | 2072.3485 | 0.8481 | 878.778
2012-02-12 | 20:30 | 1839.9316 | 1148.576 | 2169.0032 | 0.84828 | 919.9658
2012-02-12 | 21:00 | 1585.6203 | 993.2294 | 1871.0148 | 0.84747 | 792.8101
2012-02-12 | 21:30 | 1624.6341 | 1011.843 | 1913.9651 | 0.84883 | 812.3171
2012-02-12 | 22:00 | 1550.4276 | 973.1746 | 1830.5449 | 0.84698 | 775.2138
2012-02-12 | 22:30 | 1530.1143 | 956.4017 | 1804.4262 | 0.84798 | 765.0571
2012-02-12 | 23:00 | 1661.9947 | 1041.6058 | 1961.4202 | 0.84734 | 830.9974
2012-02-12 | 23:30 | 1759.6347 | 1106.2617 | 2078.492 | 0.84659 | 879.8173
2012-02-12 | 24:00 | 1757.7221 | 1093.5526 | 2070.1314 | 0.84909 | 878.861
2012-02-13 | 00:30 | 1719.7172 | 1061.9089 | 2021.1575 | 0.85086 | 859.8586
2012-02-13 | 01:00 | 1714.3968 | 1059.8652 | 2015.5571 | 0.85058 | 857.1984
2012-02-13 | 01:30 | 1710.758 | 1070.08 | 2017.8612 | 0.84781 | 855.379
2012-02-13 | 02:00 | 1764.4486 | 1117.6343 | 2088.6324 | 0.84479 | 882.2243
2012-02-13 | 02:30 | 1818.3094 | 1146.4583 | 2149.5618 | 0.8459 | 909.1547
2012-02-13 | 03:00 | 1764.327 | 1112.8762 | 2085.9874 | 0.8458 | 882.1635
2012-02-13 | 03:30 | 1693.2325 | 1063.7311 | 1999.64 | 0.84677 | 846.6163
2012-02-13 | 04:00 | 1649.0765 | 1033.0375 | 1945.9239 | 0.84745 | 824.5383
2012-02-13 | 04:30 | 1754.3183 | 1100.5053 | 2070.9284 | 0.84712 | 877.1591
2012-02-13 | 05:00 | 1829.1772 | 1159.4419 | 2165.6858 | 0.84462 | 914.5886
2012-02-13 | 05:30 | 1930.1035 | 1218.0844 | 2282.3297 | 0.84567 | 965.0517
2012-02-13 | 06:00 | 1940.3513 | 1229.2453 | 2296.9561 | 0.84475 | 970.1756
2012-02-13 | 06:30 | 1909.1661 | 1213.3666 | 2262.1171 | 0.84397 | 954.5831
2012-02-13 | 07:00 | 1924.629 | 1212.7577 | 2274.8578 | 0.84604 | 962.3145
2012-02-13 | 07:30 | 1512.6172 | 967.8942 | 1795.7811 | 0.84232 | 756.3086
2012-02-13 | 08:00 | 1513.8572 | 963.8058 | 1794.6267 | 0.84355 | 756.9286
2012-02-13 | 08:30 | 1559.3382 | 983.6957 | 1843.69 | 0.84577 | 779.6691
2012-02-13 | 09:00 | 1766.9123 | 1117.0518 | 2090.4028 | 0.84525 | 883.4561
2012-02-13 | 09:30 | 1790.4146 | 1126.7084 | 2115.4329 | 0.84636 | 895.2073
2012-02-13 | 10:00 | 1886.6161 | 1201.5155 | 2236.7297 | 0.84347 | 943.308
2012-02-13 | 10:30 | 1983.2673 | 1243.1767 | 2340.6917 | 0.8473 | 991.6337
2012-02-13 | 11:00 | 1980.1188 | 1258.9631 | 2346.4566 | 0.84388 | 990.0594
2012-02-13 | 11:30 | 2026.2928 | 1305.511 | 2410.4401 | 0.84063 | 1013.1464
2012-02-13 | 12:00 | 2146.8759 | 1358.9813 | 2540.8475 | 0.84494 | 1073.4379
2012-02-13 | 12:30 | 2174.7747 | 1368.9035 | 2569.7358 | 0.8463 | 1087.3874
2012-02-13 | 13:00 | 1901.4428 | 1184.1719 | 2240.033 | 0.84885 | 950.7214
2012-02-13 | 13:30 | 1890.0604 | 1191.8859 | 2234.4844 | 0.84586 | 945.0302
2012-02-13 | 14:00 | 1922.2788 | 1229.187 | 2281.6785 | 0.84248 | 961.1394
2012-02-13 | 14:30 | 2128.3577 | 1349.415 | 2520.0847 | 0.84456 | 1064.1788
2012-02-13 | 15:00 | 2102.2377 | 1325.1913 | 2485.0624 | 0.84595 | 1051.1188
2012-02-13 | 15:30 | 1870.1644 | 1190.8012 | 2217.0978 | 0.84352 | 935.0822
2012-02-13 | 16:00 | 1828.1196 | 1149.2029 | 2159.326 | 0.84662 | 914.0598
2012-02-13 | 16:30 | 1770.6848 | 1105.3764 | 2087.3863 | 0.84828 | 885.3424
2012-02-13 | 17:00 | 1952.8197 | 1240.1519 | 2313.3269 | 0.84416 | 976.4098
2012-02-13 | 17:30 | 1940.1365 | 1219.2803 | 2291.4568 | 0.84668 | 970.0683
2012-02-13 | 18:00 | 1756.9481 | 1090.486 | 2067.8555 | 0.84965 | 878.4741
2012-02-13 | 18:30 | 1758.65 | 1097.5139 | 2073.0139 | 0.84835 | 879.325
2012-02-13 | 19:00 | 1732.2747 | 1077.7527 | 2040.1781 | 0.84908 | 866.1374
2012-02-13 | 19:30 | 1756.3119 | 1103.2861 | 2074.0954 | 0.84678 | 878.156
2012-02-13 | 20:00 | 1944.7559 | 1220.4214 | 2295.9756 | 0.84703 | 972.378
2012-02-13 | 20:30 | 1921.7926 | 1206.1917 | 2268.9612 | 0.84699 | 960.8963
2012-02-13 | 21:00 | 1700.0604 | 1054.4581 | 2000.5217 | 0.84981 | 850.0302
2012-02-13 | 21:30 | 1669.1183 | 1034.2823 | 1963.5926 | 0.85003 | 834.5592
2012-02-13 | 22:00 | 1712.2046 | 1059.923 | 2013.7233 | 0.85027 | 856.1023
2012-02-13 | 22:30 | 1686.6681 | 1047.7646 | 1985.6132 | 0.84944 | 843.334
2012-02-13 | 23:00 | 1785.4913 | 1114.3665 | 2104.707 | 0.84833 | 892.7456
2012-02-13 | 23:30 | 1808.5681 | 1129.6747 | 2132.3892 | 0.84814 | 904.2841
2012-02-13 | 24:00 | 1867.798 | 1173.4923 | 2205.8453 | 0.84675 | 933.899
2012-02-14 | 00:30 | 1850.1348 | 1164.3664 | 2186.0347 | 0.84634 | 925.0674
2012-02-14 | 01:00 | 1793.1012 | 1112.1135 | 2109.9783 | 0.84982 | 896.5506
2012-02-14 | 01:30 | 1760.8706 | 1106.3851 | 2079.6041 | 0.84673 | 880.4353
2012-02-14 | 02:00 | 1821.5592 | 1132.9363 | 2145.1393 | 0.84916 | 910.7796
2012-02-14 | 02:30 | 1857.8338 | 1164.1093 | 2192.4181 | 0.84739 | 928.9169
2012-02-14 | 03:00 | 1801.562 | 1126.3253 | 2124.6728 | 0.84792 | 900.781
2012-02-14 | 03:30 | 1773.2903 | 1108.47 | 2091.2351 | 0.84796 | 886.6452
2012-02-14 | 04:00 | 1767.3418 | 1099.0443 | 2081.2005 | 0.84919 | 883.6709
2012-02-14 | 04:30 | 1752.8231 | 1089.512 | 2063.8375 | 0.8493 | 876.4115
2012-02-14 | 05:00 | 1715.7259 | 1083.4236 | 2029.1678 | 0.84553 | 857.8629
2012-02-14 | 05:30 | 1730.6579 | 1105.3853 | 2053.5466 | 0.84277 | 865.329
2012-02-14 | 06:00 | 1715.7015 | 1092.9743 | 2034.2627 | 0.8434 | 857.8508
2012-02-14 | 06:30 | 1759.2133 | 1122.8359 | 2087.0054 | 0.84294 | 879.6066
2012-02-14 | 07:00 | 1767.5566 | 1107.2437 | 2085.7241 | 0.84745 | 883.7783
2012-02-14 | 07:30 | 1332.9136 | 836.5905 | 1573.7034 | 0.84699 | 666.4568
2012-02-14 | 08:00 | 1317.7911 | 829.798 | 1557.2855 | 0.84621 | 658.8956
2012-02-14 | 08:30 | 1323.2574 | 829.6716 | 1561.8467 | 0.84724 | 661.6287
2012-02-14 | 09:00 | 1549.062 | 970.6791 | 1828.0621 | 0.84738 | 774.531
2012-02-14 | 09:30 | 1579.4813 | 1000.4784 | 1869.684 | 0.84479 | 789.7407
2012-02-14 | 10:00 | 1616.9108 | 1027.0805 | 1915.5403 | 0.8441 | 808.4554
2012-02-14 | 10:30 | 1620.6387 | 1026.9757 | 1918.6321 | 0.84468 | 810.3194
2012-02-14 | 11:00 | 1651.909 | 1055.6955 | 1960.4327 | 0.84262 | 825.9545
2012-02-14 | 11:30 | 1705.4942 | 1065.7573 | 2011.1065 | 0.84804 | 852.7471
2012-02-14 | 12:00 | 1785.9289 | 1120.4927 | 2108.3278 | 0.84708 | 892.9645
2012-02-14 | 12:30 | 1928.6569 | 1225.5367 | 2285.0946 | 0.84402 | 964.3284
2012-02-14 | 13:00 | 1841.6942 | 1165.8415 | 2179.6844 | 0.84494 | 920.8471
2012-02-14 | 13:30 | 1665.0419 | 1031.2104 | 1958.5095 | 0.85016 | 832.5209
2012-02-14 | 14:00 | 1666.8208 | 1050.0461 | 1969.9971 | 0.8461 | 833.4104
2012-02-14 | 14:30 | 1830.2308 | 1161.7534 | 2167.8135 | 0.84427 | 915.1154
2012-02-14 | 15:00 | 1894.3921 | 1193.5058 | 2239.0126 | 0.84608 | 947.196
2012-02-14 | 15:30 | 1710.5878 | 1071.3268 | 2018.3785 | 0.84751 | 855.2939
2012-02-14 | 16:00 | 1664.0491 | 1039.7588 | 1962.1819 | 0.84806 | 832.0246
2012-02-14 | 16:30 | 1614.3255 | 1017.434 | 1908.1978 | 0.84599 | 807.1628
2012-02-14 | 17:00 | 1812.5068 | 1140.1686 | 2141.2999 | 0.84645 | 906.2534
2012-02-14 | 17:30 | 1831.491 | 1136.9009 | 2155.6676 | 0.84962 | 915.7455
2012-02-14 | 18:00 | 1585.5149 | 997.9467 | 1873.4341 | 0.84631 | 792.7575
2012-02-14 | 18:30 | 1555.4117 | 970.0757 | 1833.1264 | 0.8485 | 777.7058
2012-02-14 | 19:00 | 1560.3472 | 977.2749 | 1841.1273 | 0.8475 | 780.1736
2012-02-14 | 19:30 | 1684.4192 | 1054.2197 | 1987.1203 | 0.84767 | 842.2096
2012-02-14 | 20:00 | 1769.8298 | 1113.8059 | 2091.1387 | 0.84635 | 884.9149
2012-02-14 | 20:30 | 1549.4875 | 961.7239 | 1823.6843 | 0.84965 | 774.7437
2012-02-14 | 21:00 | 1503.4432 | 931.39 | 1768.5669 | 0.85009 | 751.7216
2012-02-14 | 21:30 | 1556.8907 | 968.7242 | 1833.6672 | 0.84906 | 778.4454
2012-02-14 | 22:00 | 1669.1264 | 1033.068 | 1962.9601 | 0.85031 | 834.5632
2012-02-14 | 22:30 | 1686.4412 | 1051.1376 | 1987.2026 | 0.84865 | 843.2206
2012-02-14 | 23:00 | 1885.3194 | 1181.1998 | 2224.7836 | 0.84742 | 942.6597
2012-02-14 | 23:30 | 1926.6875 | 1217.6592 | 2279.2145 | 0.84533 | 963.3438
2012-02-14 | 24:00 | 1933.1952 | 1207.1453 | 2279.1322 | 0.84822 | 966.5976
2012-02-15 | 00:30 | 1937.8025 | 1223.7659 | 2291.8729 | 0.84551 | 968.9012
2012-02-15 | 01:00 | 1910.1589 | 1201.8638 | 2256.8083 | 0.8464 | 955.0795
2012-02-15 | 01:30 | 1903.1974 | 1199.0161 | 2249.3999 | 0.84609 | 951.5987
2012-02-15 | 02:00 | 1890.968 | 1182.4428 | 2230.2312 | 0.84788 | 945.484
2012-02-15 | 02:30 | 1915.7063 | 1197.2793 | 2259.0724 | 0.84801 | 957.8531
2012-02-15 | 03:00 | 1891.9932 | 1180.5841 | 2230.116 | 0.84838 | 945.9966
2012-02-15 | 03:30 | 1909.3971 | 1206.3826 | 2258.574 | 0.8454 | 954.6986
2012-02-15 | 04:00 | 1890.806 | 1188.018 | 2233.0549 | 0.84674 | 945.403
2012-02-15 | 04:30 | 1862.9517 | 1166.4046 | 2197.9738 | 0.84758 | 931.4758
2012-02-15 | 05:00 | 1922.1248 | 1220.113 | 2276.6729 | 0.84427 | 961.0624
2012-02-15 | 05:30 | 2128.8561 | 1354.6335 | 2523.3034 | 0.84368 | 1064.428
2012-02-15 | 06:00 | 2162.6265 | 1387.485 | 2569.4489 | 0.84167 | 1081.3132
2012-02-15 | 06:30 | 2222.7721 | 1428.6533 | 2642.3032 | 0.84123 | 1111.3861
2012-02-15 | 07:00 | 2235.3094 | 1430.4142 | 2653.8072 | 0.8423 | 1117.6547
2012-02-15 | 07:30 | 1839.4696 | 1174.6077 | 2182.5104 | 0.84282 | 919.7348
2012-02-15 | 08:00 | 1841.8158 | 1155.0724 | 2174.0464 | 0.84718 | 920.9079
2012-02-15 | 08:30 | 1923.5107 | 1211.4542 | 2273.2168 | 0.84616 | 961.7553
2012-02-15 | 09:00 | 2049.3007 | 1288.961 | 2420.9614 | 0.84648 | 1024.6504
2012-02-15 | 09:30 | 2175.261 | 1390.2207 | 2581.5643 | 0.84261 | 1087.6305
2012-02-15 | 10:00 | 2152.8001 | 1344.5773 | 2538.1954 | 0.84816 | 1076.4
2012-02-15 | 10:30 | 2058.7503 | 1299.6407 | 2434.6496 | 0.8456 | 1029.3751
2012-02-15 | 11:00 | 2083.1198 | 1315.5771 | 2463.7636 | 0.8455 | 1041.5599
2012-02-15 | 11:30 | 2037.116 | 1273.1018 | 2402.2135 | 0.84802 | 1018.558
2012-02-15 | 12:00 | 2170.905 | 1379.0222 | 2571.8729 | 0.84409 | 1085.4525
2012-02-15 | 12:30 | 2498.3368 | 1598.8387 | 2966.1376 | 0.84229 | 1249.1684
2012-02-15 | 13:00 | 2450.7081 | 1557.8431 | 2903.9362 | 0.84393 | 1225.3541
2012-02-15 | 13:30 | 2341.9329 | 1492.1765 | 2776.9121 | 0.84336 | 1170.9665
2012-02-15 | 14:00 | 2550.5849 | 1609.9669 | 3016.2024 | 0.84563 | 1275.2924
2012-02-15 | 14:30 | 2415.1102 | 1537.0366 | 2862.7328 | 0.84364 | 1207.5551
2012-02-15 | 15:00 | 2065.2215 | 1312.0842 | 2446.7744 | 0.84406 | 1032.6108
2012-02-15 | 15:30 | 2074.8332 | 1302.7837 | 2449.9343 | 0.84689 | 1037.4166
2012-02-15 | 16:00 | 2128.4914 | 1324.0527 | 2506.7092 | 0.84912 | 1064.2457
2012-02-15 | 16:30 | 1850.5562 | 1151.8074 | 2179.729 | 0.84898 | 925.2781
2012-02-15 | 17:00 | 1894.4529 | 1195.2609 | 2240.0001 | 0.84574 | 947.2264
2012-02-15 | 17:30 | 2027.7394 | 1266.7046 | 2390.8717 | 0.84812 | 1013.8697
2012-02-15 | 18:00 | 1809.4474 | 1133.9211 | 2135.3868 | 0.84736 | 904.7237
2012-02-15 | 18:30 | 1602.6554 | 1012.2828 | 1895.5793 | 0.84547 | 801.3277
2012-02-15 | 19:00 | 1745.1524 | 1105.8342 | 2066.0169 | 0.84469 | 872.5762
2012-02-15 | 19:30 | 1817.187 | 1132.121 | 2140.9966 | 0.84876 | 908.5935
2012-02-15 | 20:00 | 1576.7988 | 986.4778 | 1859.9551 | 0.84776 | 788.3994
2012-02-15 | 20:30 | 1504.3266 | 939.1319 | 1773.4055 | 0.84827 | 752.1633
2012-02-15 | 21:00 | 1524.263 | 957.959 | 1800.2953 | 0.84667 | 762.1315
2012-02-15 | 21:30 | 1670.8648 | 1038.6688 | 1967.3897 | 0.84928 | 835.4324
2012-02-15 | 22:00 | 1729.3937 | 1067.3062 | 2032.2266 | 0.85098 | 864.6968
2012-02-15 | 22:30 | 1528.1085 | 951.4125 | 1800.0837 | 0.84891 | 764.0542
2012-02-15 | 23:00 | 1698.5286 | 1053.8587 | 1998.9041 | 0.84973 | 849.2643
2012-02-15 | 23:30 | 1756.6199 | 1104.5369 | 2075.0217 | 0.84655 | 878.3099
2012-02-15 | 24:00 | 1729.9042 | 1087.0385 | 2043.0911 | 0.84671 | 864.9521
2012-02-16 | 00:30 | 1742.3078 | 1104.8982 | 2063.1133 | 0.8445 | 871.1539
2012-02-16 | 01:00 | 1770.6889 | 1125.3356 | 2098.0275 | 0.84398 | 885.3444
2012-02-16 | 01:30 | 1778.4811 | 1120.8401 | 2102.2078 | 0.84601 | 889.2405
2012-02-16 | 02:00 | 1782.6669 | 1126.428 | 2108.7298 | 0.84537 | 891.3335
2012-02-16 | 02:30 | 1793.1619 | 1135.754 | 2122.585 | 0.8448 | 896.581
2012-02-16 | 03:00 | 1797.8989 | 1137.889 | 2127.7292 | 0.84498 | 898.9494
2012-02-16 | 03:30 | 1754.9018 | 1099.2912 | 2070.778 | 0.84746 | 877.4509
2012-02-16 | 04:00 | 1718.1693 | 1075.8675 | 2027.214 | 0.84755 | 859.0846
2012-02-16 | 04:30 | 1718.2544 | 1073.9627 | 2026.2759 | 0.84799 | 859.1272
2012-02-16 | 05:00 | 1769.4489 | 1115.5311 | 2091.7359 | 0.84592 | 884.7245
2012-02-16 | 05:30 | 2075.7368 | 1322.2876 | 2461.1233 | 0.84341 | 1037.8684
2012-02-16 | 06:00 | 2258.4713 | 1436.6954 | 2676.7119 | 0.84375 | 1129.2357
2012-02-16 | 06:30 | 2354.1096 | 1522.5661 | 2803.5762 | 0.83968 | 1177.0548
2012-02-16 | 07:00 | 2335.0079 | 1496.8083 | 2773.5711 | 0.84188 | 1167.5039
2012-02-16 | 07:30 | 1948.0463 | 1236.5901 | 2307.388 | 0.84426 | 974.0231
2012-02-16 | 08:00 | 1929.5321 | 1227.5299 | 2286.9027 | 0.84373 | 964.7661
2012-02-16 | 08:30 | 1887.779 | 1191.2676 | 2232.2249 | 0.84569 | 943.8895
2012-02-16 | 09:00 | 1970.0169 | 1254.3691 | 2335.4675 | 0.84352 | 985.0084
2012-02-16 | 09:30 | 2130.7241 | 1347.2861 | 2520.9453 | 0.84521 | 1065.362
2012-02-16 | 10:00 | 2204.2863 | 1386.3019 | 2603.9799 | 0.84651 | 1102.1432
2012-02-16 | 10:30 | 2289.1905 | 1449.6763 | 2709.6041 | 0.84484 | 1144.5952
2012-02-16 | 11:00 | 2310.5492 | 1459.9878 | 2733.1671 | 0.84537 | 1155.2746
2012-02-16 | 11:30 | 2470.1421 | 1580.0293 | 2932.2508 | 0.8424 | 1235.0711
2012-02-16 | 12:00 | 2598.3756 | 1647.5411 | 3076.678 | 0.84454 | 1299.1878
2012-02-16 | 12:30 | 2582.6574 | 1642.8375 | 3060.8878 | 0.84376 | 1291.3287
2012-02-16 | 13:00 | 2349.2024 | 1493.9045 | 2783.9725 | 0.84383 | 1174.6012
2012-02-16 | 13:30 | 2370.2856 | 1508.9503 | 2809.8372 | 0.84357 | 1185.1428
2012-02-16 | 14:00 | 2580.7651 | 1660.9367 | 3069.0486 | 0.8409 | 1290.3826
2012-02-16 | 14:30 | 2584.1 | 1646.0617 | 3063.8361 | 0.84342 | 1292.05
2012-02-16 | 15:00 | 2140.9354 | 1357.9633 | 2535.2848 | 0.84446 | 1070.4677
2012-02-16 | 15:30 | 2113.693 | 1327.1825 | 2495.8188 | 0.84689 | 1056.8465
2012-02-16 | 16:00 | 2031.8604 | 1293.9553 | 2408.8954 | 0.84348 | 1015.9302
2012-02-16 | 16:30 | 2121.23 | 1341.9543 | 2510.0713 | 0.84509 | 1060.615
2012-02-16 | 17:00 | 2272.3053 | 1450.262 | 2695.669 | 0.84295 | 1136.1526
2012-02-16 | 17:30 | 2113.1379 | 1319.1504 | 2491.086 | 0.84828 | 1056.5689
2012-02-16 | 18:00 | 2001.8949 | 1266.8409 | 2369.065 | 0.84501 | 1000.9475
2012-02-16 | 18:30 | 1862.1331 | 1164.3751 | 2196.2034 | 0.84789 | 931.0666
2012-02-16 | 19:00 | 1776.4024 | 1106.0179 | 2092.5776 | 0.84891 | 888.2012
2012-02-16 | 19:30 | 1908.2828 | 1185.7598 | 2246.6796 | 0.84938 | 954.1414
2012-02-16 | 20:00 | 1819.6264 | 1149.9923 | 2152.5618 | 0.84533 | 909.8132
2012-02-16 | 20:30 | 1665.9091 | 1067.0387 | 1978.3388 | 0.84207 | 832.9545
2012-02-16 | 21:00 | 1653.7689 | 1028.8642 | 1947.6943 | 0.84909 | 826.8844
2012-02-16 | 21:30 | 1675.6666 | 1048.151 | 1976.4815 | 0.8478 | 837.8333
2012-02-16 | 22:00 | 1653.3232 | 1028.2676 | 1947.0007 | 0.84916 | 826.6616
2012-02-16 | 22:30 | 1687.7297 | 1056.2512 | 1991.0043 | 0.84768 | 843.8649
2012-02-16 | 23:00 | 1849.7134 | 1167.751 | 2187.483 | 0.84559 | 924.8567
2012-02-16 | 23:30 | 1808.8112 | 1129.6494 | 2132.582 | 0.84818 | 904.4056
2012-02-16 | 24:00 | 1756.7739 | 1097.1494 | 2071.2294 | 0.84818 | 878.3869
2012-02-17 | 00:30 | 1735.2166 | 1095.747 | 2052.2276 | 0.84553 | 867.6083
2012-02-17 | 01:00 | 1684.4637 | 1047.7168 | 1983.7159 | 0.84915 | 842.2319
2012-02-17 | 01:30 | 1645.5795 | 1036.9682 | 1945.054 | 0.84603 | 822.7898
2012-02-17 | 02:00 | 1730.1919 | 1088.6216 | 2044.1774 | 0.8464 | 865.096
2012-02-17 | 02:30 | 1799.5035 | 1137.3136 | 2128.7778 | 0.84532 | 899.7518
2012-02-17 | 03:00 | 1795.9701 | 1134.6529 | 2124.3695 | 0.84541 | 897.985
2012-02-17 | 03:30 | 1745.898 | 1098.9031 | 2062.9464 | 0.84631 | 872.949
2012-02-17 | 04:00 | 1656.7756 | 1034.8054 | 1953.3887 | 0.84815 | 828.3878
2012-02-17 | 04:30 | 1648.647 | 1025.5071 | 1941.572 | 0.84913 | 824.3235
2012-02-17 | 05:00 | 1661.7718 | 1044.7602 | 1962.9084 | 0.84659 | 830.8859
2012-02-17 | 05:30 | 1917.0556 | 1227.827 | 2276.546 | 0.84209 | 958.5278
2012-02-17 | 06:00 | 2043.3927 | 1315.4994 | 2430.2248 | 0.84082 | 1021.6964
2012-02-17 | 06:30 | 2085.2471 | 1329.8068 | 2473.1845 | 0.84314 | 1042.6236
2012-02-17 | 07:00 | 2193.7144 | 1404.764 | 2604.9462 | 0.84213 | 1096.8572
2012-02-17 | 07:30 | 1874.3098 | 1193.6937 | 2222.148 | 0.84347 | 937.1549
2012-02-17 | 08:00 | 1807.0688 | 1147.9437 | 2140.8579 | 0.84409 | 903.5344
2012-02-17 | 08:30 | 1747.7336 | 1108.5073 | 2069.6283 | 0.84447 | 873.8668
2012-02-17 | 09:00 | 1736.0675 | 1113.4238 | 2062.4362 | 0.84176 | 868.0338
2012-02-17 | 09:30 | 1829.7972 | 1165.323 | 2169.3629 | 0.84347 | 914.8986
2012-02-17 | 10:00 | 2000.6428 | 1277.545 | 2373.7508 | 0.84282 | 1000.3214
2012-02-17 | 10:30 | 2176.4158 | 1378.8894 | 2576.4553 | 0.84473 | 1088.2079
2012-02-17 | 11:00 | 2147.666 | 1372.5113 | 2548.7755 | 0.84263 | 1073.833
2012-02-17 | 11:30 | 2155.8797 | 1380.1778 | 2559.8258 | 0.8422 | 1077.9398
2012-02-17 | 12:00 | 2263.1029 | 1448.8732 | 2687.1673 | 0.84219 | 1131.5515
2012-02-17 | 12:30 | 2253.8641 | 1449.9792 | 2679.9894 | 0.841 | 1126.932
2012-02-17 | 13:00 | 2325.5016 | 1483.4863 | 2758.3852 | 0.84307 | 1162.7508
2012-02-17 | 13:30 | 2295.6698 | 1462.576 | 2721.9898 | 0.84338 | 1147.8349
2012-02-17 | 14:00 | 2032.3547 | 1286.6809 | 2405.4134 | 0.84491 | 1016.1774
2012-02-17 | 14:30 | 1845.9449 | 1174.2642 | 2187.7863 | 0.84375 | 922.9725
2012-02-17 | 15:00 | 1874.4921 | 1186.731 | 2218.5696 | 0.84491 | 937.2461
2012-02-17 | 15:30 | 1808.479 | 1143.3996 | 2139.6165 | 0.84524 | 904.2395
2012-02-17 | 16:00 | 1916.4032 | 1212.4465 | 2267.7363 | 0.84507 | 958.2016
2012-02-17 | 16:30 | 1991.092 | 1256.4728 | 2354.394 | 0.84569 | 995.546
2012-02-17 | 17:00 | 1672.9152 | 1051.1322 | 1975.7338 | 0.84673 | 836.4576
2012-02-17 | 17:30 | 1629.8006 | 1020.0871 | 1922.7136 | 0.84766 | 814.9003
2012-02-17 | 18:00 | 1599.9972 | 1001.054 | 1887.3527 | 0.84775 | 799.9986
2012-02-17 | 18:30 | 1609.3374 | 1007.9431 | 1898.9249 | 0.8475 | 804.6687
2012-02-17 | 19:00 | 1646.7141 | 1041.9176 | 1948.6559 | 0.84505 | 823.3571
2012-02-17 | 19:30 | 1784.7659 | 1118.1428 | 2106.0942 | 0.84743 | 892.383
2012-02-17 | 20:00 | 1720.5074 | 1074.7185 | 2028.5871 | 0.84813 | 860.2537
2012-02-17 | 20:30 | 1570.1736 | 978.946 | 1850.346 | 0.84858 | 785.0868
2012-02-17 | 21:00 | 1555.4198 | 970.6979 | 1833.4626 | 0.84835 | 777.7099
2012-02-17 | 21:30 | 1568.5163 | 991.8167 | 1855.7865 | 0.8452 | 784.2581
2012-02-17 | 22:00 | 1716.978 | 1083.7525 | 2030.4021 | 0.84563 | 858.489
2012-02-17 | 22:30 | 1765.3725 | 1109.5169 | 2085.0822 | 0.84667 | 882.6862
2012-02-17 | 23:00 | 1904.1293 | 1202.2366 | 2251.9062 | 0.84556 | 952.0647
2012-02-17 | 23:30 | 1972.4644 | 1258.7177 | 2339.8688 | 0.84298 | 986.2322
2012-02-17 | 24:00 | 1876.4655 | 1166.3705 | 2209.4214 | 0.8493 | 938.2327
2012-02-18 | 00:30 | 1896.9571 | 1191.5257 | 2240.1294 | 0.84681 | 948.4785
2012-02-18 | 01:00 | 1877.438 | 1181.0674 | 2218.0382 | 0.84644 | 938.719
2012-02-18 | 01:30 | 1900.3528 | 1193.8816 | 2244.258 | 0.84676 | 950.1764
2012-02-18 | 02:00 | 2036.0057 | 1293.9659 | 2412.3986 | 0.84398 | 1018.0029
2012-02-18 | 02:30 | 2042.3797 | 1297.7221 | 2419.7929 | 0.84403 | 1021.1898
2012-02-18 | 03:00 | 2014.1972 | 1270.1612 | 2381.2391 | 0.84586 | 1007.0986
2012-02-18 | 03:30 | 2021.0534 | 1290.0447 | 2397.6805 | 0.84292 | 1010.5267
2012-02-18 | 04:00 | 2021.0696 | 1272.1631 | 2388.1209 | 0.8463 | 1010.5348
2012-02-18 | 04:30 | 2032.0995 | 1281.0366 | 2402.1829 | 0.84594 | 1016.0497
2012-02-18 | 05:00 | 2083.7519 | 1321.472 | 2467.4501 | 0.8445 | 1041.8759
2012-02-18 | 05:30 | 2333.1034 | 1487.4431 | 2766.9222 | 0.84321 | 1166.5517
2012-02-18 | 06:00 | 2367.7004 | 1514.3175 | 2810.5449 | 0.84243 | 1183.8502
2012-02-18 | 06:30 | 2323.0217 | 1496.36 | 2763.245 | 0.84069 | 1161.5108
2012-02-18 | 07:00 | 2436.3231 | 1582.1111 | 2904.9519 | 0.83868 | 1218.1616
2012-02-18 | 07:30 | 2170.4835 | 1394.1689 | 2579.6716 | 0.84138 | 1085.2418
2012-02-18 | 08:00 | 2166.7394 | 1395.3441 | 2577.1583 | 0.84075 | 1083.3697
2012-02-18 | 08:30 | 2217.8691 | 1427.9747 | 2637.8126 | 0.8408 | 1108.9345
2012-02-18 | 09:00 | 2112.6719 | 1338.0359 | 2500.7444 | 0.84482 | 1056.3359
2012-02-18 | 09:30 | 2107.7283 | 1349.9905 | 2502.9968 | 0.84208 | 1053.8641
2012-02-18 | 10:00 | 2311.9189 | 1477.3491 | 2743.6343 | 0.84265 | 1155.9594
2012-02-18 | 10:30 | 2158.2988 | 1367.1346 | 2554.8602 | 0.84478 | 1079.1494
2012-02-18 | 11:00 | 2082.8807 | 1309.5176 | 2460.3309 | 0.84659 | 1041.4403
2012-02-18 | 11:30 | 2017.0377 | 1276.4413 | 2386.9947 | 0.84501 | 1008.5189
2012-02-18 | 12:00 | 2166.8893 | 1379.9648 | 2568.9905 | 0.84348 | 1083.4447
2012-02-18 | 12:30 | 2287.1442 | 1446.0245 | 2705.9223 | 0.84524 | 1143.5721
2012-02-18 | 13:00 | 2465.2958 | 1562.9179 | 2918.9717 | 0.84458 | 1232.6479
2012-02-18 | 13:30 | 2167.408 | 1372.6354 | 2565.499 | 0.84483 | 1083.704
2012-02-18 | 14:00 | 2082.7226 | 1312.3067 | 2461.6828 | 0.84606 | 1041.3613
2012-02-18 | 14:30 | 1906.5282 | 1204.4176 | 2255.099 | 0.84543 | 953.2641
2012-02-18 | 15:00 | 1939.3301 | 1230.825 | 2296.9396 | 0.84431 | 969.6651
2012-02-18 | 15:30 | 2097.6264 | 1342.7197 | 2490.5687 | 0.84223 | 1048.8132
2012-02-18 | 16:00 | 1925.7798 | 1225.929 | 2282.8775 | 0.84358 | 962.8899
2012-02-18 | 16:30 | 1712.0627 | 1076.7476 | 2022.5094 | 0.8465 | 856.0314
2012-02-18 | 17:00 | 1732.526 | 1098.8423 | 2051.6093 | 0.84447 | 866.263
2012-02-18 | 17:30 | 1728.4009 | 1095.5087 | 2046.3404 | 0.84463 | 864.2005
2012-02-18 | 18:00 | 1745.197 | 1103.2315 | 2064.6627 | 0.84527 | 872.5985
2012-02-18 | 18:30 | 1612.9518 | 1019.7203 | 1908.2566 | 0.84525 | 806.4759
2012-02-18 | 19:00 | 1503.6985 | 942.6007 | 1774.7127 | 0.84729 | 751.8492
2012-02-18 | 19:30 | 1525.3774 | 953.7689 | 1799.0139 | 0.8479 | 762.6887
2012-02-18 | 20:00 | 1539.0046 | 964.5014 | 1816.2594 | 0.84735 | 769.5023
2012-02-18 | 20:30 | 1543.4985 | 978.0397 | 1827.2792 | 0.8447 | 771.7492
2012-02-18 | 21:00 | 1526.1837 | 958.5612 | 1802.242 | 0.84683 | 763.0919
2012-02-18 | 21:30 | 1455.924 | 902.2438 | 1712.8218 | 0.85001 | 727.962
2012-02-18 | 22:00 | 1486.4405 | 931.4472 | 1754.1663 | 0.84738 | 743.2202
2012-02-18 | 22:30 | 1639.1286 | 1047.8165 | 1945.4208 | 0.84256 | 819.5643
2012-02-18 | 23:00 | 1805.1117 | 1138.7717 | 2134.2983 | 0.84576 | 902.5558
2012-02-18 | 23:30 | 1859.9085 | 1164.9826 | 2194.6399 | 0.84748 | 929.9543
2012-02-18 | 24:00 | 1794.4829 | 1125.5584 | 2118.266 | 0.84715 | 897.2415
2012-02-19 | 00:30 | 1789.1625 | 1132.6653 | 2117.5536 | 0.84492 | 894.5812
2012-02-19 | 01:00 | 1761.3366 | 1120.4092 | 2087.4921 | 0.84376 | 880.6683
2012-02-19 | 01:30 | 1758.2043 | 1104.1809 | 2076.1738 | 0.84685 | 879.1021
2012-02-19 | 02:00 | 1741.6027 | 1114.3286 | 2067.5851 | 0.84234 | 870.8014
2012-02-19 | 02:30 | 1773.3876 | 1137.6274 | 2106.9171 | 0.8417 | 886.6938
2012-02-19 | 03:00 | 1762.3699 | 1125.9656 | 2091.3503 | 0.84269 | 881.1849
2012-02-19 | 03:30 | 1839.1454 | 1169.661 | 2179.5786 | 0.84381 | 919.5727
2012-02-19 | 04:00 | 1886.0731 | 1198.2469 | 2234.5173 | 0.84406 | 943.0365
2012-02-19 | 04:30 | 2029.0158 | 1289.8812 | 2404.3084 | 0.84391 | 1014.5079
2012-02-19 | 05:00 | 2099.3485 | 1338.8803 | 2489.9527 | 0.84313 | 1049.6743
2012-02-19 | 05:30 | 2181.5175 | 1382.6148 | 2582.7586 | 0.84465 | 1090.7587
2012-02-19 | 06:00 | 2221.1229 | 1414.2378 | 2633.1456 | 0.84352 | 1110.5615
2012-02-19 | 06:30 | 2287.9586 | 1474.1496 | 2721.7406 | 0.84062 | 1143.9793
2012-02-19 | 07:00 | 2293.7775 | 1483.7805 | 2731.8528 | 0.83964 | 1146.8887
2012-02-19 | 07:30 | 2000.3713 | 1275.9601 | 2372.6693 | 0.84309 | 1000.1857
2012-02-19 | 08:00 | 1907.9789 | 1220.2845 | 2264.835 | 0.84244 | 953.9894
2012-02-19 | 08:30 | 1906.2648 | 1205.6879 | 2255.5551 | 0.84514 | 953.1324
2012-02-19 | 09:00 | 1874.9014 | 1191.0727 | 2221.2405 | 0.84408 | 937.4507
2012-02-19 | 09:30 | 1902.3586 | 1223.3037 | 2261.7339 | 0.84111 | 951.1793
2012-02-19 | 10:00 | 2116.3391 | 1363.1789 | 2517.3692 | 0.84069 | 1058.1695
2012-02-19 | 10:30 | 2147.7471 | 1372.5111 | 2548.8437 | 0.84264 | 1073.8735
2012-02-19 | 11:00 | 2288.6313 | 1459.057 | 2714.1629 | 0.84322 | 1144.3157
2012-02-19 | 11:30 | 2196.7575 | 1405.7535 | 2608.0426 | 0.8423 | 1098.3788
2012-02-19 | 12:00 | 1997.3403 | 1264.7213 | 2364.083 | 0.84487 | 998.6702
2012-02-19 | 12:30 | 1985.6297 | 1256.5871 | 2349.8375 | 0.84501 | 992.8149
2012-02-19 | 13:00 | 1919.6125 | 1222.2549 | 2275.7019 | 0.84353 | 959.8063
2012-02-19 | 13:30 | 1950.0845 | 1244.5009 | 2313.3551 | 0.84297 | 975.0422
2012-02-19 | 14:00 | 2106.1277 | 1348.1693 | 2500.6668 | 0.84223 | 1053.0639
2012-02-19 | 14:30 | 1961.0333 | 1250.4418 | 2325.7808 | 0.84317 | 980.5167
2012-02-19 | 15:00 | 1697.9573 | 1083.1595 | 2014.0242 | 0.84307 | 848.9786
2012-02-19 | 15:30 | 1659.0123 | 1049.5368 | 1963.1224 | 0.84509 | 829.5062
2012-02-19 | 16:00 | 1766.7745 | 1127.5734 | 2095.9279 | 0.84296 | 883.3873
2012-02-19 | 16:30 | 1836.2036 | 1165.9351 | 2175.0973 | 0.84419 | 918.1018
2012-02-19 | 17:00 | 1687.673 | 1064.2661 | 1995.2199 | 0.84586 | 843.8365
2012-02-19 | 17:30 | 1608.4418 | 1002.361 | 1895.2078 | 0.84869 | 804.2209
2012-02-19 | 18:00 | 1613.1464 | 1015.8829 | 1906.3733 | 0.84619 | 806.5732
2012-02-19 | 18:30 | 1562.0491 | 974.4813 | 1841.0897 | 0.84844 | 781.0245
2012-02-19 | 19:00 | 1548.5636 | 976.4024 | 1830.6859 | 0.84589 | 774.2818
2012-02-19 | 19:30 | 1515.6442 | 947.3834 | 1787.3759 | 0.84797 | 757.8221
2012-02-19 | 20:00 | 1499.148 | 954.5662 | 1777.2566 | 0.84352 | 749.574
2012-02-19 | 20:30 | 1823.5448 | 1151.3393 | 2156.594 | 0.84557 | 911.7724
2012-02-19 | 21:00 | 1885.676 | 1174.2159 | 2221.3862 | 0.84887 | 942.838
2012-02-19 | 21:30 | 1626.8547 | 1009.625 | 1914.6798 | 0.84967 | 813.4273
2012-02-19 | 22:00 | 1606.9588 | 1015.3977 | 1900.8811 | 0.84538 | 803.4794
2012-02-19 | 22:30 | 1580.4376 | 1011.2782 | 1876.2907 | 0.84232 | 790.2188
2012-02-19 | 23:00 | 1793.5955 | 1135.3506 | 2122.7354 | 0.84495 | 896.7978
2012-02-19 | 23:30 | 1876.0157 | 1183.2988 | 2218.0241 | 0.8458 | 938.0079
2012-02-19 | 24:00 | 1917.0759 | 1220.6224 | 2272.6854 | 0.84353 | 958.5379
2012-02-20 | 00:30 | 1943.6659 | 1218.9514 | 2294.2711 | 0.84718 | 971.833
2012-02-20 | 01:00 | 1878.605 | 1178.5158 | 2217.6691 | 0.84711 | 939.3025
2012-02-20 | 01:30 | 1849.8309 | 1154.3937 | 2180.4814 | 0.84836 | 924.9154
2012-02-20 | 02:00 | 1818.4918 | 1147.2005 | 2150.1119 | 0.84577 | 909.2459
2012-02-20 | 02:30 | 1889.3391 | 1182.7325 | 2229.0039 | 0.84762 | 944.6695
2012-02-20 | 03:00 | 1840.045 | 1151.77 | 2170.7924 | 0.84764 | 920.0225
2012-02-20 | 03:30 | 1870.5453 | 1164.4168 | 2203.3625 | 0.84895 | 935.2727
2012-02-20 | 04:00 | 1853.0645 | 1165.1403 | 2188.9266 | 0.84656 | 926.5322
2012-02-20 | 04:30 | 1955.567 | 1213.2972 | 2301.3762 | 0.84974 | 977.7835
2012-02-20 | 05:00 | 1986.0714 | 1246.3875 | 2344.7732 | 0.84702 | 993.0357
2012-02-20 | 05:30 | 2018.9017 | 1284.838 | 2393.0676 | 0.84365 | 1009.4508
2012-02-20 | 06:00 | 2083.136 | 1321.1921 | 2466.7801 | 0.84448 | 1041.568
2012-02-20 | 06:30 | 2080.6236 | 1328.4551 | 2468.5599 | 0.84285 | 1040.3118
2012-02-20 | 07:00 | 2032.7519 | 1277.3252 | 2400.7582 | 0.84671 | 1016.3759
2012-02-20 | 07:30 | 1699.5133 | 1071.0285 | 2008.8423 | 0.84602 | 849.7567
2012-02-20 | 08:00 | 1645.3486 | 1033.9052 | 1943.2272 | 0.84671 | 822.6743
2012-02-20 | 08:30 | 1668.3971 | 1063.901 | 1978.7456 | 0.84316 | 834.1985
2012-02-20 | 09:00 | 1644.5219 | 1041.4949 | 1946.5775 | 0.84483 | 822.261
2012-02-20 | 09:30 | 1619.8769 | 1020.9901 | 1914.7903 | 0.84598 | 809.9385
2012-02-20 | 10:00 | 1650.2841 | 1053.7539 | 1958.0181 | 0.84283 | 825.142
2012-02-20 | 10:30 | 1688.0336 | 1080.4117 | 2004.1824 | 0.84226 | 844.0168
2012-02-20 | 11:00 | 1775.989 | 1127.4848 | 2103.6537 | 0.84424 | 887.9945
2012-02-20 | 11:30 | 1714.4981 | 1116.9909 | 2046.2581 | 0.83787 | 857.249
2012-02-20 | 12:00 | 1792.542 | 1153.4419 | 2131.5804 | 0.84095 | 896.271
2012-02-20 | 12:30 | 1856.7276 | 1196.6693 | 2208.9488 | 0.84055 | 928.3638
2012-02-20 | 13:00 | 1867.7291 | 1185.4684 | 2212.1816 | 0.84429 | 933.8646
2012-02-20 | 13:30 | 1894.1206 | 1192.8913 | 2238.4554 | 0.84617 | 947.0603
2012-02-20 | 14:00 | 1726.934 | 1094.3052 | 2044.4571 | 0.84469 | 863.467
2012-02-20 | 14:30 | 1696.0528 | 1066.3573 | 2003.4253 | 0.84658 | 848.0264
2012-02-20 | 15:00 | 1716.0217 | 1075.093 | 2024.9828 | 0.84743 | 858.0108
2012-02-20 | 15:30 | 1705.5105 | 1069.6748 | 2013.199 | 0.84716 | 852.7552
2012-02-20 | 16:00 | 1602.4487 | 1019.0081 | 1899.0049 | 0.84384 | 801.2244
2012-02-20 | 16:30 | 1552.8264 | 977.09 | 1834.6593 | 0.84638 | 776.4132
2012-02-20 | 17:00 | 1591.7957 | 1006.5025 | 1883.3111 | 0.84521 | 795.8979
2012-02-20 | 17:30 | 1793.0363 | 1146.5225 | 2128.2606 | 0.84249 | 896.5182
2012-02-20 | 18:00 | 1705.0688 | 1085.7724 | 2021.4255 | 0.8435 | 852.5344
2012-02-20 | 18:30 | 1515.6806 | 947.1521 | 1787.2842 | 0.84804 | 757.8403
2012-02-20 | 19:00 | 1530.1143 | 956.3973 | 1804.4239 | 0.84798 | 765.0571
2012-02-20 | 19:30 | 1553.7746 | 973.2892 | 1833.4414 | 0.84746 | 776.8873
2012-02-20 | 20:00 | 1549.0863 | 969.5682 | 1827.4931 | 0.84766 | 774.5432
2012-02-20 | 20:30 | 1537.0961 | 955.7352 | 1809.9984 | 0.84923 | 768.548
2012-02-20 | 21:00 | 1493.2683 | 947.5383 | 1768.5246 | 0.84436 | 746.6342
2012-02-20 | 21:30 | 1444.266 | 922.11 | 1713.5318 | 0.84286 | 722.133
2012-02-20 | 22:00 | 1471.2207 | 945.8394 | 1749.0291 | 0.84116 | 735.6104
2012-02-20 | 22:30 | 1461.6091 | 929.8856 | 1732.3361 | 0.84372 | 730.8045
2012-02-20 | 23:00 | 1655.7261 | 1038.025 | 1954.2069 | 0.84726 | 827.863
2012-02-20 | 23:30 | 1729.9974 | 1081.0407 | 2039.9853 | 0.84804 | 864.9987
2012-02-20 | 24:00 | 1736.7685 | 1088.3035 | 2049.5779 | 0.84738 | 868.3843
2012-02-21 | 00:30 | 1752.2558 | 1107.1837 | 2072.7412 | 0.84538 | 876.1279
2012-02-21 | 01:00 | 1718.2017 | 1081.2508 | 2030.1035 | 0.84636 | 859.1009
2012-02-21 | 01:30 | 1708.6509 | 1074.3691 | 2018.355 | 0.84656 | 854.3254
2012-02-21 | 02:00 | 1712.4761 | 1070.1659 | 2019.3636 | 0.84803 | 856.238
2012-02-21 | 02:30 | 1721.7797 | 1083.7933 | 2034.486 | 0.8463 | 860.8899
2012-02-21 | 03:00 | 1714.259 | 1095.349 | 2034.3238 | 0.84267 | 857.1295
2012-02-21 | 03:30 | 1697.3454 | 1074.1223 | 2008.6613 | 0.84501 | 848.6727
2012-02-21 | 04:00 | 1670.2853 | 1045.6345 | 1970.5848 | 0.84761 | 835.1427
2012-02-21 | 04:30 | 1636.9283 | 1026.0433 | 1931.9159 | 0.84731 | 818.4641
2012-02-21 | 05:00 | 1631.2188 | 1029.3011 | 1928.8171 | 0.84571 | 815.6094
2012-02-21 | 05:30 | 1675.2735 | 1055.3177 | 1979.9588 | 0.84612 | 837.6368
2012-02-21 | 06:00 | 1643.9911 | 1029.9108 | 1939.9544 | 0.84744 | 821.9956
2012-02-21 | 06:30 | 1660.9087 | 1052.9669 | 1966.5597 | 0.84458 | 830.4544
2012-02-21 | 07:00 | 1681.4044 | 1063.2945 | 1989.4009 | 0.84518 | 840.7022
2012-02-21 | 07:30 | 1470.0821 | 926.1588 | 1737.5015 | 0.84609 | 735.041
2012-02-21 | 08:00 | 1418.4621 | 906.6106 | 1683.4421 | 0.8426 | 709.231
2012-02-21 | 08:30 | 1423.7744 | 896.6664 | 1682.6004 | 0.84618 | 711.8872
2012-02-21 | 09:00 | 1430.9588 | 890.2314 | 1685.276 | 0.84909 | 715.4794
2012-02-21 | 09:30 | 1420.4881 | 893.7089 | 1678.2438 | 0.84641 | 710.2441
2012-02-21 | 10:00 | 1461.1107 | 911.3211 | 1722.0193 | 0.84849 | 730.5553
2012-02-21 | 10:30 | 1634.7887 | 1037.0575 | 1935.981 | 0.84442 | 817.3944
2012-02-21 | 11:00 | 1788.7532 | 1127.1273 | 2114.2502 | 0.84605 | 894.3766
2012-02-21 | 11:30 | 1851.4882 | 1171.39 | 2190.9274 | 0.84507 | 925.7441
2012-02-21 | 12:00 | 1842.3912 | 1170.9756 | 2183.023 | 0.84396 | 921.1956
2012-02-21 | 12:30 | 1800.2734 | 1137.354 | 2129.4503 | 0.84542 | 900.1367
2012-02-21 | 13:00 | 1786.7393 | 1118.5089 | 2107.961 | 0.84761 | 893.3697
2012-02-21 | 13:30 | 1773.3673 | 1106.7445 | 2090.3863 | 0.84834 | 886.6837
2012-02-21 | 14:00 | 1975.6736 | 1240.9995 | 2333.1022 | 0.8468 | 987.8368
2012-02-21 | 14:30 | 2008.3378 | 1284.9023 | 2384.1969 | 0.84235 | 1004.1689
2012-02-21 | 15:00 | 1802.6237 | 1149.3845 | 2137.8814 | 0.84318 | 901.3118
2012-02-21 | 15:30 | 1802.8708 | 1144.0415 | 2135.2223 | 0.84435 | 901.4354
2012-02-21 | 16:00 | 1833.5414 | 1153.0714 | 2165.975 | 0.84652 | 916.7707
2012-02-21 | 16:30 | 2006.4171 | 1259.9582 | 2369.2202 | 0.84687 | 1003.2086
2012-02-21 | 17:00 | 1835.4702 | 1156.6449 | 2169.5111 | 0.84603 | 917.7351
2012-02-21 | 17:30 | 1731.8371 | 1098.8309 | 2051.0215 | 0.84438 | 865.9186
2012-02-21 | 18:00 | 1756.4538 | 1095.4642 | 2070.0656 | 0.8485 | 878.2269
2012-02-21 | 18:30 | 1901.9047 | 1199.669 | 2248.6546 | 0.8458 | 950.9524
2012-02-21 | 19:00 | 1997.6564 | 1264.6528 | 2364.3134 | 0.84492 | 998.8282
2012-02-21 | 19:30 | 1750.3026 | 1112.1506 | 2073.7498 | 0.84403 | 875.1513
2012-02-21 | 20:00 | 1757.8112 | 1125.9234 | 2087.4874 | 0.84207 | 878.9056
2012-02-21 | 20:30 | 1709.0236 | 1085.9857 | 2024.877 | 0.84401 | 854.5118
2012-02-21 | 21:00 | 1684.8527 | 1073.3139 | 1997.6815 | 0.8434 | 842.4264
2012-02-21 | 21:30 | 1710.3892 | 1090.5089 | 2028.4577 | 0.8432 | 855.1946
2012-02-21 | 22:00 | 1739.4551 | 1095.1258 | 2055.4816 | 0.84625 | 869.7275
2012-02-21 | 22:30 | 1685.8739 | 1062.2836 | 1992.6407 | 0.84605 | 842.9369
2012-02-21 | 23:00 | 1672.0561 | 1054.95 | 1977.041 | 0.84574 | 836.0281
2012-02-21 | 23:30 | 1761.5594 | 1118.5726 | 2086.6951 | 0.84419 | 880.7797
2012-02-21 | 24:00 | 1781.4108 | 1131.2186 | 2110.2322 | 0.84418 | 890.7054
2012-02-22 | 00:30 | 1753.4998 | 1102.0212 | 2071.0413 | 0.84668 | 876.7499
2012-02-22 | 01:00 | 1771.9167 | 1123.4804 | 2098.0698 | 0.84455 | 885.9583
2012-02-22 | 01:30 | 1715.4382 | 1074.5142 | 2024.1811 | 0.84747 | 857.7191
2012-02-22 | 02:00 | 1746.6071 | 1106.2574 | 2067.4723 | 0.8448 | 873.3035
2012-02-22 | 02:30 | 1812.8877 | 1144.8556 | 2144.1213 | 0.84552 | 906.4438
2012-02-22 | 03:00 | 1738.5677 | 1104.3458 | 2059.6595 | 0.8441 | 869.2838
2012-02-22 | 03:30 | 1744.5081 | 1098.0129 | 2061.2959 | 0.84632 | 872.254
2012-02-22 | 04:00 | 1692.803 | 1063.9639 | 1999.4002 | 0.84666 | 846.4015
2012-02-22 | 04:30 | 1687.831 | 1071.5004 | 1999.2215 | 0.84424 | 843.9155
2012-02-22 | 05:00 | 1724.446 | 1093.4655 | 2041.9062 | 0.84453 | 862.223
2012-02-22 | 05:30 | 1939.8974 | 1216.1542 | 2289.5923 | 0.84727 | 969.9487
2012-02-22 | 06:00 | 1961.9653 | 1252.8625 | 2327.8686 | 0.84282 | 980.9827
2012-02-22 | 06:30 | 1974.8916 | 1262.1421 | 2343.7575 | 0.84262 | 987.4458
2012-02-22 | 07:00 | 2066.7573 | 1322.1662 | 2453.4892 | 0.84237 | 1033.3786
2012-02-22 | 07:30 | 1708.3753 | 1083.0761 | 2022.7704 | 0.84457 | 854.1877
2012-02-22 | 08:00 | 1614.2161 | 1023.6831 | 1911.4447 | 0.8445 | 807.1081
2012-02-22 | 08:30 | 1630.064 | 1037.4395 | 1932.198 | 0.84363 | 815.032
2012-02-22 | 09:00 | 1706.175 | 1086.7184 | 2022.8668 | 0.84344 | 853.0875
2012-02-22 | 09:30 | 1798.4257 | 1148.0612 | 2133.6306 | 0.84289 | 899.2128
2012-02-22 | 10:00 | 1688.9899 | 1080.5094 | 2005.0406 | 0.84237 | 844.495
2012-02-22 | 10:30 | 1665.2323 | 1055.0695 | 1971.3372 | 0.84472 | 832.6162
2012-02-22 | 11:00 | 1644.9596 | 1056.2922 | 1954.9028 | 0.84145 | 822.4798
2012-02-22 | 11:30 | 1684.7838 | 1090.807 | 2007.0766 | 0.83942 | 842.3919
2012-02-22 | 12:00 | 1732.9433 | 1119.4244 | 2063.0569 | 0.83999 | 866.4717
2012-02-22 | 12:30 | 1986.7359 | 1251.9776 | 2348.3117 | 0.84603 | 993.368
2012-02-22 | 13:00 | 1977.1121 | 1245.5127 | 2336.723 | 0.8461 | 988.5561
2012-02-22 | 13:30 | 1753.1837 | 1103.3099 | 2071.4598 | 0.84635 | 876.5918
2012-02-22 | 14:00 | 1742.0768 | 1102.1608 | 2061.4534 | 0.84507 | 871.0384
2012-02-22 | 14:30 | 1692.4059 | 1063.933 | 1999.0475 | 0.84661 | 846.2029
2012-02-22 | 15:00 | 1723.9152 | 1106.768 | 2048.6139 | 0.8415 | 861.9576
2012-02-22 | 15:30 | 1835.9848 | 1184.9018 | 2185.139 | 0.84021 | 917.9924
2012-02-22 | 16:00 | 1495.2539 | 945.2602 | 1768.983 | 0.84526 | 747.6269
2012-02-22 | 16:30 | 1419.3252 | 896.3431 | 1678.6646 | 0.84551 | 709.6626
2012-02-22 | 17:00 | 1469.8957 | 931.2783 | 1740.0783 | 0.84473 | 734.9478
2012-02-22 | 17:30 | 1620.6468 | 1019.5335 | 1914.6657 | 0.84644 | 810.3234
2012-02-22 | 18:00 | 1457.168 | 920.6926 | 1723.6628 | 0.84539 | 728.584
2012-02-22 | 18:30 | 1463.1935 | 944.1694 | 1741.3761 | 0.84025 | 731.5967
2012-02-22 | 19:00 | 1583.1363 | 1012.2776 | 1879.1026 | 0.8425 | 791.5682
2012-02-22 | 19:30 | 1623.5887 | 1037.7545 | 1926.908 | 0.84259 | 811.7943
2012-02-22 | 20:00 | 1787.566 | 1132.7912 | 2116.2722 | 0.84468 | 893.783
2012-02-22 | 20:30 | 1853.8222 | 1167.2073 | 2190.6688 | 0.84624 | 926.9111
2012-02-22 | 21:00 | 1592.0672 | 1018.3866 | 1889.9178 | 0.8424 | 796.0336
2012-02-22 | 21:30 | 1573.9542 | 994.8878 | 1862.0241 | 0.84529 | 786.9771
2012-02-22 | 22:00 | 1634.2133 | 1039.1782 | 1936.6323 | 0.84384 | 817.1067
2012-02-22 | 22:30 | 1743.9367 | 1102.0217 | 2062.9511 | 0.84536 | 871.9684
2012-02-22 | 23:00 | 1881.2916 | 1196.6135 | 2229.6058 | 0.84378 | 940.6458
2012-02-22 | 23:30 | 1949.0147 | 1231.123 | 2305.2814 | 0.84546 | 974.5074
2012-02-22 | 24:00 | 1908.4854 | 1201.5831 | 2255.2424 | 0.84624 | 954.2427
2012-02-23 | 00:30 | 1917.9471 | 1208.3585 | 2266.8593 | 0.84608 | 958.9735
2012-02-23 | 01:00 | 1903.7809 | 1194.165 | 2247.3121 | 0.84714 | 951.8904
2012-02-23 | 01:30 | 1869.7228 | 1172.1061 | 2206.7387 | 0.84728 | 934.8614
2012-02-23 | 02:00 | 1825.3196 | 1144.2132 | 2154.3016 | 0.84729 | 912.6598
2012-02-23 | 02:30 | 1828.229 | 1143.8067 | 2156.5517 | 0.84776 | 914.1145
2012-02-23 | 03:00 | 1852.5985 | 1158.3329 | 2184.9156 | 0.8479 | 926.2992
2012-02-23 | 03:30 | 1830.9723 | 1141.198 | 2157.4968 | 0.84866 | 915.4862
2012-02-23 | 04:00 | 1815.477 | 1144.2985 | 2146.0139 | 0.84598 | 907.7385
2012-02-23 | 04:30 | 1795.573 | 1122.7636 | 2117.7064 | 0.84789 | 897.7865
2012-02-23 | 05:00 | 1692.4383 | 1059.4216 | 1996.6776 | 0.84763 | 846.2192
2012-02-23 | 05:30 | 1919.6976 | 1221.1052 | 2275.1564 | 0.84377 | 959.8488
2012-02-23 | 06:00 | 1973.0195 | 1258.4158 | 2340.1744 | 0.84311 | 986.5097
2012-02-23 | 06:30 | 2044.8718 | 1300.1523 | 2423.1996 | 0.84387 | 1022.4359
2012-02-23 | 07:00 | 2149.3314 | 1364.6015 | 2545.9306 | 0.84422 | 1074.6657
2012-02-23 | 07:30 | 1849.8066 | 1182.8959 | 2195.6838 | 0.84247 | 924.9033
2012-02-23 | 08:00 | 1995.6547 | 1278.2011 | 2369.902 | 0.84208 | 997.8273
2012-02-23 | 08:30 | 1958.0915 | 1248.8239 | 2322.4305 | 0.84312 | 979.0457
2012-02-23 | 09:00 | 2044.0856 | 1286.0491 | 2414.9966 | 0.84641 | 1022.0428
2012-02-23 | 09:30 | 2211.3046 | 1416.2324 | 2625.9441 | 0.8421 | 1105.6523
2012-02-23 | 10:00 | 2136.1458 | 1370.5075 | 2537.9932 | 0.84167 | 1068.0729
2012-02-23 | 10:30 | 2068.6618 | 1322.9281 | 2455.5041 | 0.84246 | 1034.3309
2012-02-23 | 11:00 | 2055.4964 | 1312.7262 | 2438.9169 | 0.84279 | 1027.7482
2012-02-23 | 11:30 | 2049.3331 | 1318.7506 | 2436.9796 | 0.84093 | 1024.6666
2012-02-23 | 12:00 | 2109.0007 | 1351.6698 | 2504.9741 | 0.84193 | 1054.5003
2012-02-23 | 12:30 | 2173.3808 | 1376.4444 | 2572.583 | 0.84482 | 1086.6904
2012-02-23 | 13:00 | 2354.7863 | 1494.6648 | 2789.0932 | 0.84428 | 1177.3931
2012-02-23 | 13:30 | 2143.3059 | 1347.9757 | 2531.9556 | 0.8465 | 1071.653
2012-02-23 | 14:00 | 2048.7415 | 1309.4165 | 2431.4427 | 0.8426 | 1024.3708
2012-02-23 | 14:30 | 1970.7503 | 1255.8478 | 2336.8805 | 0.84333 | 985.3752
2012-02-23 | 15:00 | 2064.407 | 1306.5504 | 2443.1231 | 0.84499 | 1032.2035
2012-02-23 | 15:30 | 2198.9011 | 1372.6412 | 2592.1631 | 0.84829 | 1099.4505
2012-02-23 | 16:00 | 1950.9314 | 1223.9874 | 2303.1019 | 0.84709 | 975.4657
2012-02-23 | 16:30 | 1861.3713 | 1163.4293 | 2195.056 | 0.84798 | 930.6857
2012-02-23 | 17:00 | 1880.5946 | 1178.8657 | 2219.5406 | 0.84729 | 940.2973
2012-02-23 | 17:30 | 2086.8112 | 1319.1189 | 2468.7762 | 0.84528 | 1043.4056
2012-02-23 | 18:00 | 1978.4048 | 1242.4198 | 2336.1704 | 0.84686 | 989.2024
2012-02-23 | 18:30 | 1760.4289 | 1099.557 | 2075.6048 | 0.84815 | 880.2144
2012-02-23 | 19:00 | 1725.0944 | 1075.3439 | 2032.8097 | 0.84863 | 862.5472
2012-02-23 | 19:30 | 1957.0177 | 1239.0942 | 2316.3058 | 0.84489 | 978.5088
2012-02-23 | 20:00 | 2084.9108 | 1318.5699 | 2466.8765 | 0.84516 | 1042.4554
2012-02-23 | 20:30 | 1834.3842 | 1155.8193 | 2168.1521 | 0.84606 | 917.1921
2012-02-23 | 21:00 | 1751.6155 | 1117.4868 | 2077.7232 | 0.84305 | 875.8078
2012-02-23 | 21:30 | 1729.8151 | 1095.829 | 2047.7064 | 0.84476 | 864.9075
2012-02-23 | 22:00 | 1685.6226 | 1057.9928 | 1990.1438 | 0.84699 | 842.8113
2012-02-23 | 22:30 | 1716.0298 | 1082.3826 | 2028.8692 | 0.84581 | 858.0149
2012-02-23 | 23:00 | 1864.7549 | 1167.419 | 2200.0404 | 0.8476 | 932.3774
2012-02-23 | 23:30 | 1886.4337 | 1187.7626 | 2229.2178 | 0.84623 | 943.2169
2012-02-23 | 24:00 | 1878.4389 | 1183.0126 | 2219.9215 | 0.84617 | 939.2194
2012-02-24 | 00:30 | 1863.9201 | 1171.8507 | 2201.6885 | 0.84659 | 931.9601
2012-02-24 | 01:00 | 1840.8433 | 1156.9 | 2174.1945 | 0.84668 | 920.4216
2012-02-24 | 01:30 | 1847.4482 | 1167.9029 | 2185.6492 | 0.84526 | 923.7241
2012-02-24 | 02:00 | 1773.2377 | 1119.7307 | 2097.1811 | 0.84553 | 886.6188
2012-02-24 | 02:30 | 1804.1391 | 1130.9286 | 2129.2998 | 0.84729 | 902.0696
2012-02-24 | 03:00 | 1784.9523 | 1135.0878 | 2115.2965 | 0.84383 | 892.4762
2012-02-24 | 03:30 | 1792.234 | 1119.2425 | 2113.0089 | 0.84819 | 896.117
2012-02-24 | 04:00 | 1805.837 | 1121.3315 | 2125.6602 | 0.84954 | 902.9185
2012-02-24 | 04:30 | 1783.1978 | 1131.0662 | 2111.6593 | 0.84445 | 891.5989
2012-02-24 | 05:00 | 1872.3729 | 1187.137 | 2216.9967 | 0.84455 | 936.1864
2012-02-24 | 05:30 | 2122.162 | 1347.274 | 2513.7061 | 0.84424 | 1061.081
2012-02-24 | 06:00 | 2152.3017 | 1361.5618 | 2546.8123 | 0.8451 | 1076.1508
2012-02-24 | 06:30 | 2221.3539 | 1409.7109 | 2630.912 | 0.84433 | 1110.6769
2012-02-24 | 07:00 | 2388.5283 | 1534.7456 | 2839.104 | 0.8413 | 1194.2642
2012-02-24 | 07:30 | 2111.1118 | 1355.0761 | 2508.5901 | 0.84155 | 1055.5559
2012-02-24 | 08:00 | 2004.9219 | 1249.9813 | 2362.6606 | 0.84859 | 1002.4609
2012-02-24 | 08:30 | 1956.3491 | 1226.0398 | 2308.7822 | 0.84735 | 978.1745
2012-02-24 | 09:00 | 1946.474 | 1227.8803 | 2301.402 | 0.84578 | 973.237
2012-02-24 | 09:30 | 2007.2599 | 1279.2772 | 2380.2611 | 0.84329 | 1003.63
2012-02-24 | 10:00 | 2017.5726 | 1280.2357 | 2389.4775 | 0.84436 | 1008.7863
2012-02-24 | 10:30 | 2253.5764 | 1425.1822 | 2666.4116 | 0.84517 | 1126.7882
2012-02-24 | 11:00 | 2233.3522 | 1407.4317 | 2639.8345 | 0.84602 | 1116.6761
2012-02-24 | 11:30 | 2105.4024 | 1339.5599 | 2495.4238 | 0.84371 | 1052.7012
2012-02-24 | 12:00 | 2153.9752 | 1356.8627 | 2545.719 | 0.84612 | 1076.9876
2012-02-24 | 12:30 | 2170.0054 | 1363.0479 | 2562.5813 | 0.8468 | 1085.0027
2012-02-24 | 13:00 | 2118.4786 | 1340.0015 | 2506.7021 | 0.84513 | 1059.2393
2012-02-24 | 13:30 | 2072.3816 | 1313.759 | 2453.7172 | 0.84459 | 1036.1908
2012-02-24 | 14:00 | 2235.2891 | 1419.393 | 2647.866 | 0.84419 | 1117.6446
2012-02-24 | 14:30 | 2112.8097 | 1337.093 | 2500.3565 | 0.845 | 1056.4048
2012-02-24 | 15:00 | 1763.6463 | 1127.0028 | 2092.9843 | 0.84265 | 881.8231
2012-02-24 | 15:30 | 1783.7813 | 1142.861 | 2118.4917 | 0.84201 | 891.8906
2012-02-24 | 16:00 | 1747.8065 | 1125.0777 | 2078.6119 | 0.84085 | 873.9033
2012-02-24 | 16:30 | 1678.4909 | 1084.3714 | 1998.2975 | 0.83996 | 839.2454
2012-02-24 | 17:00 | 1690.781 | 1074.1223 | 2003.1173 | 0.84407 | 845.3905
2012-02-24 | 17:30 | 1669.3493 | 1066.0014 | 1980.6782 | 0.84282 | 834.6747
2012-02-24 | 18:00 | 1806.5542 | 1154.9678 | 2144.1989 | 0.84253 | 903.2771
2012-02-24 | 18:30 | 1904.6034 | 1210.5826 | 2256.773 | 0.84395 | 952.3017
2012-02-24 | 19:00 | 1598.8707 | 1010.8296 | 1891.6035 | 0.84525 | 799.4354
2012-02-24 | 19:30 | 1595.0779 | 1012.7612 | 1889.4335 | 0.84421 | 797.539
2012-02-24 | 20:00 | 1583.4645 | 1003.061 | 1874.4309 | 0.84477 | 791.7323
2012-02-24 | 20:30 | 1542.4408 | 970.82 | 1822.5299 | 0.84632 | 771.2204
2012-02-24 | 21:00 | 1562.357 | 986.7975 | 1847.8985 | 0.84548 | 781.1785
2012-02-24 | 21:30 | 1523.404 | 952.5035 | 1796.6699 | 0.8479 | 761.702
2012-02-24 | 22:00 | 1539.5882 | 964.9916 | 1817.0141 | 0.84732 | 769.7941
2012-02-24 | 22:30 | 1623.9574 | 1027.8831 | 1921.9213 | 0.84497 | 811.9787
2012-02-24 | 23:00 | 1779.8102 | 1100.2261 | 2092.4201 | 0.8506 | 889.9051
2012-02-24 | 23:30 | 1850.4549 | 1165.001 | 2186.6437 | 0.84625 | 925.2275
2012-02-24 | 24:00 | 1861.7928 | 1181.4616 | 2205.0224 | 0.84434 | 930.8964
2012-02-25 | 00:30 | 1844.1944 | 1167.8656 | 2182.8795 | 0.84484 | 922.0972
2012-02-25 | 01:00 | 1851.8691 | 1161.2875 | 2185.8655 | 0.8472 | 925.9346
2012-02-25 | 01:30 | 1816.721 | 1158.7093 | 2154.7813 | 0.84311 | 908.3605
2012-02-25 | 02:00 | 1841.6172 | 1156.5078 | 2174.6412 | 0.84686 | 920.8086
2012-02-25 | 02:30 | 1850.7669 | 1171.5668 | 2190.4125 | 0.84494 | 925.3835
2012-02-25 | 03:00 | 1794.9287 | 1138.3729 | 2125.4792 | 0.84448 | 897.4643
2012-02-25 | 03:30 | 1763.1843 | 1122.0163 | 2089.9138 | 0.84366 | 881.5922
2012-02-25 | 04:00 | 1734.4993 | 1093.0502 | 2050.1821 | 0.84602 | 867.2497
2012-02-25 | 04:30 | 1767.3337 | 1117.0056 | 2090.7343 | 0.84532 | 883.6669
2012-02-25 | 05:00 | 1818.6498 | 1132.5964 | 2142.4896 | 0.84885 | 909.3249
2012-02-25 | 05:30 | 2030.4827 | 1279.2276 | 2399.8506 | 0.84609 | 1015.2413
2012-02-25 | 06:00 | 2209.8297 | 1412.9758 | 2622.9464 | 0.8425 | 1104.9148
2012-02-25 | 06:30 | 2339.5543 | 1492.413 | 2775.0335 | 0.84307 | 1169.7772
2012-02-25 | 07:00 | 2401.41 | 1543.4206 | 2854.6308 | 0.84123 | 1200.705
2012-02-25 | 07:30 | 2120.6019 | 1342.2829 | 2509.7163 | 0.84496 | 1060.3009
2012-02-25 | 08:00 | 1988.8714 | 1253.1223 | 2350.7286 | 0.84607 | 994.4357
2012-02-25 | 08:30 | 2068.7712 | 1314.893 | 2451.2768 | 0.84396 | 1034.3856
2012-02-25 | 09:00 | 2123.5073 | 1339.5556 | 2510.7155 | 0.84578 | 1061.7536
2012-02-25 | 09:30 | 2252.1014 | 1445.0282 | 2675.8302 | 0.84165 | 1126.0507
2012-02-25 | 10:00 | 2348.7202 | 1500.5182 | 2787.1207 | 0.8427 | 1174.3601
2012-02-25 | 10:30 | 2411.3134 | 1550.3762 | 2866.7226 | 0.84114 | 1205.6567
2012-02-25 | 11:00 | 2403.1727 | 1530.1242 | 2848.9505 | 0.84353 | 1201.5863
2012-02-25 | 11:30 | 2300.3946 | 1462.3729 | 2725.8668 | 0.84391 | 1150.1973
2012-02-25 | 12:00 | 2399.6271 | 1522.3736 | 2841.8007 | 0.8444 | 1199.8135
2012-02-25 | 12:30 | 2426.5048 | 1535.5229 | 2871.5425 | 0.84502 | 1213.2524
2012-02-25 | 13:00 | 2510.0029 | 1597.6385 | 2975.3257 | 0.84361 | 1255.0014
2012-02-25 | 13:30 | 2539.6685 | 1606.7059 | 3005.232 | 0.84508 | 1269.8342
2012-02-25 | 14:00 | 2221.3863 | 1397.4453 | 2624.3876 | 0.84644 | 1110.6932
2012-02-25 | 14:30 | 2039.7944 | 1302.315 | 2420.0797 | 0.84286 | 1019.8972
2012-02-25 | 15:00 | 2064.8366 | 1316.7697 | 2448.9656 | 0.84315 | 1032.4183
2012-02-25 | 15:30 | 2016.8594 | 1277.9139 | 2387.6318 | 0.84471 | 1008.4297
2012-02-25 | 16:00 | 2028.3553 | 1298.4096 | 2408.3382 | 0.84222 | 1014.1776
2012-02-25 | 16:30 | 2070.9958 | 1318.9562 | 2455.3348 | 0.84347 | 1035.4979
2012-02-25 | 17:00 | 1995.3426 | 1257.3179 | 2358.4403 | 0.84604 | 997.6713
2012-02-25 | 17:30 | 1981.0751 | 1247.8541 | 2341.3241 | 0.84613 | 990.5376
2012-02-25 | 18:00 | 1971.6661 | 1245.1477 | 2331.922 | 0.84551 | 985.833
2012-02-25 | 18:30 | 1918.5792 | 1209.622 | 2268.0678 | 0.84591 | 959.2896
2012-02-25 | 19:00 | 1817.3896 | 1153.6687 | 2152.6394 | 0.84426 | 908.6948
2012-02-25 | 19:30 | 1764.1609 | 1112.2141 | 2085.4937 | 0.84592 | 882.0804
2012-02-25 | 20:00 | 1692.0736 | 1062.6013 | 1998.0577 | 0.84686 | 846.0368
2012-02-25 | 20:30 | 1701.3408 | 1064.7808 | 2007.0672 | 0.84768 | 850.6704
2012-02-25 | 21:00 | 1790.524 | 1131.4407 | 2118.0497 | 0.84536 | 895.262
2012-02-25 | 21:30 | 1789.7784 | 1134.9264 | 2119.284 | 0.84452 | 894.8892
2012-02-25 | 22:00 | 1537.088 | 975.4082 | 1820.4562 | 0.84434 | 768.544
2012-02-25 | 22:30 | 1319.8091 | 831.2528 | 1559.7683 | 0.84616 | 659.9045
2012-02-25 | 23:00 | 1579.1409 | 988.6607 | 1863.0985 | 0.84759 | 789.5705
2012-02-25 | 23:30 | 1680.8492 | 1046.0582 | 1979.7707 | 0.84901 | 840.4246
2012-02-25 | 24:00 | 1648.2418 | 1023.3217 | 1940.0743 | 0.84958 | 824.1209
2012-02-26 | 00:30 | 1660.1753 | 1033.8237 | 1955.7539 | 0.84887 | 830.0876
2012-02-26 | 01:00 | 1626.0362 | 1017.1232 | 1917.9502 | 0.8478 | 813.0181
2012-02-26 | 01:30 | 1634.6834 | 1024.4497 | 1929.1674 | 0.84735 | 817.3417
2012-02-26 | 02:00 | 1622.3892 | 1014.5697 | 1913.5043 | 0.84786 | 811.1946
2012-02-26 | 02:30 | 1611.5417 | 1019.8473 | 1907.1327 | 0.84501 | 805.7709
2012-02-26 | 03:00 | 1635.5911 | 1025.2948 | 1930.3853 | 0.84729 | 817.7955
2012-02-26 | 03:30 | 1609.078 | 1000.9611 | 1895.008 | 0.84911 | 804.539
2012-02-26 | 04:00 | 1606.509 | 1002.9853 | 1893.8982 | 0.84826 | 803.2545
2012-02-26 | 04:30 | 1611.0514 | 1011.9272 | 1902.4939 | 0.84681 | 805.5257
2012-02-26 | 05:00 | 1647.7636 | 1052.76 | 1955.359 | 0.84269 | 823.8818
2012-02-26 | 05:30 | 1880.392 | 1205.6928 | 2233.7343 | 0.84182 | 940.196
2012-02-26 | 06:00 | 1924.2522 | 1235.0329 | 2286.4936 | 0.84157 | 962.1261
2012-02-26 | 06:30 | 2000.6266 | 1272.4739 | 2371.0117 | 0.84379 | 1000.3133
2012-02-26 | 07:00 | 2093.793 | 1335.5757 | 2483.4919 | 0.84308 | 1046.8965
2012-02-26 | 07:30 | 1798.6161 | 1137.5205 | 2128.1383 | 0.84516 | 899.3081
2012-02-26 | 08:00 | 1691.3685 | 1069.2949 | 2001.0295 | 0.84525 | 845.6843
2012-02-26 | 08:30 | 1669.2156 | 1062.4105 | 1978.6351 | 0.84362 | 834.6078
2012-02-26 | 09:00 | 1708.5982 | 1100.0898 | 2032.1184 | 0.8408 | 854.2991
2012-02-26 | 09:30 | 1802.8911 | 1151.6139 | 2139.3062 | 0.84275 | 901.4455
2012-02-26 | 10:00 | 1833.0024 | 1173.6014 | 2176.5198 | 0.84217 | 916.5012
2012-02-26 | 10:30 | 1912.8698 | 1215.3457 | 2266.3045 | 0.84405 | 956.4349
2012-02-26 | 11:00 | 2018.1237 | 1271.4407 | 2385.2431 | 0.84609 | 1009.0618
2012-02-26 | 11:30 | 1873.4467 | 1194.1951 | 2221.6895 | 0.84325 | 936.7233
2012-02-26 | 12:00 | 1978.0603 | 1259.8856 | 2345.2152 | 0.84345 | 989.0302
2012-02-26 | 12:30 | 1926.8861 | 1218.9993 | 2280.0985 | 0.84509 | 963.443
2012-02-26 | 13:00 | 1951.8796 | 1245.4685 | 2315.3889 | 0.843 | 975.9398
2012-02-26 | 13:30 | 1918.8426 | 1225.6135 | 2276.8587 | 0.84276 | 959.4213
2012-02-26 | 14:00 | 2045.358 | 1301.219 | 2424.1824 | 0.84373 | 1022.679
2012-02-26 | 14:30 | 1952.6981 | 1230.1137 | 2307.8582 | 0.84611 | 976.3491
2012-02-26 | 15:00 | 1693.4189 | 1087.8766 | 2012.7452 | 0.84135 | 846.7095
2012-02-26 | 15:30 | 1641.0857 | 1055.575 | 1951.2562 | 0.84104 | 820.5429
2012-02-26 | 16:00 | 1628.6984 | 1034.9075 | 1929.687 | 0.84402 | 814.3492
2012-02-26 | 16:30 | 1625.6066 | 1027.202 | 1922.9511 | 0.84537 | 812.8033
2012-02-26 | 17:00 | 1563.6091 | 983.709 | 1847.3107 | 0.84642 | 781.8046
2012-02-26 | 17:30 | 1671.5699 | 1060.0377 | 1979.3498 | 0.8445 | 835.7849
2012-02-26 | 18:00 | 1848.4856 | 1171.996 | 2188.715 | 0.84455 | 924.2428
2012-02-26 | 18:30 | 1613.6488 | 1028.5281 | 1913.5654 | 0.84327 | 806.8244
2012-02-26 | 19:00 | 1517.5041 | 974.5124 | 1803.467 | 0.84144 | 758.752
2012-02-26 | 19:30 | 1468.0195 | 939.4775 | 1742.8997 | 0.84229 | 734.0098
2012-02-26 | 20:00 | 1541.0834 | 979.3136 | 1825.9226 | 0.844 | 770.5417
2012-02-26 | 20:30 | 1574.3797 | 1001.3252 | 1865.8305 | 0.8438 | 787.1898
2012-02-26 | 21:00 | 1589.6765 | 1018.6019 | 1888.0204 | 0.84198 | 794.8382
2012-02-26 | 21:30 | 1734.2441 | 1096.8986 | 2052.0207 | 0.84514 | 867.122
2012-02-26 | 22:00 | 1756.9157 | 1112.3163 | 2079.4231 | 0.84491 | 878.4578
2012-02-26 | 22:30 | 1496.1453 | 939.7706 | 1766.8106 | 0.84681 | 748.0727
2012-02-26 | 23:00 | 1658.9597 | 1049.5541 | 1963.0871 | 0.84508 | 829.4798
2012-02-26 | 23:30 | 1704.5461 | 1075.4071 | 2015.4349 | 0.84575 | 852.273
2012-02-26 | 24:00 | 1674.378 | 1048.8935 | 1975.7832 | 0.84745 | 837.189
2012-02-27 | 00:30 | 1669.9247 | 1044.429 | 1969.6397 | 0.84783 | 834.9624
2012-02-27 | 01:00 | 1684.0139 | 1063.5838 | 1991.7614 | 0.84549 | 842.007
2012-02-27 | 01:30 | 1705.6604 | 1087.679 | 2022.9491 | 0.84316 | 852.8302
2012-02-27 | 02:00 | 1696.5998 | 1071.4429 | 2006.5993 | 0.84551 | 848.2999
2012-02-27 | 02:30 | 1721.5366 | 1094.3195 | 2039.9077 | 0.84393 | 860.7683
2012-02-27 | 03:00 | 1691.4536 | 1068.2184 | 2000.5264 | 0.8455 | 845.7268
2012-02-27 | 03:30 | 1678.576 | 1059.5134 | 1984.9902 | 0.84563 | 839.288
2012-02-27 | 04:00 | 1694.5008 | 1067.2829 | 2002.6048 | 0.84615 | 847.2504
2012-02-27 | 04:30 | 1828.5613 | 1147.5228 | 2158.8064 | 0.84702 | 914.2806
2012-02-27 | 05:00 | 1810.3186 | 1157.3598 | 2148.6589 | 0.84253 | 905.1593
2012-02-27 | 05:30 | 1867.4698 | 1176.2792 | 2207.0514 | 0.84614 | 933.7349
2012-02-27 | 06:00 | 1818.7916 | 1135.3684 | 2144.0766 | 0.84829 | 909.3958
2012-02-27 | 06:30 | 1770.8145 | 1126.7768 | 2098.9068 | 0.84368 | 885.4072
2012-02-27 | 07:00 | 1804.5079 | 1150.8157 | 2140.2396 | 0.84313 | 902.2539
2012-02-27 | 07:30 | 1490.5453 | 935.7922 | 1759.9524 | 0.84692 | 745.2726
2012-02-27 | 08:00 | 1389.769 | 867.9301 | 1638.5239 | 0.84818 | 694.8845
2012-02-27 | 08:30 | 1428.9084 | 904.3935 | 1691.0668 | 0.84497 | 714.4542
2012-02-27 | 09:00 | 1393.7684 | 875.7577 | 1646.0687 | 0.84673 | 696.8842
2012-02-27 | 09:30 | 1448.8287 | 918.4818 | 1715.4339 | 0.84458 | 724.4143
2012-02-27 | 10:00 | 1477.7203 | 944.1249 | 1753.5761 | 0.84269 | 738.8602
2012-02-27 | 10:30 | 1611.4931 | 1003.6704 | 1898.49 | 0.84883 | 805.7465
2012-02-27 | 11:00 | 1625.6836 | 1022.826 | 1920.6822 | 0.84641 | 812.8418
2012-02-27 | 11:30 | 1587.9016 | 1005.6608 | 1879.5705 | 0.84482 | 793.9508
2012-02-27 | 12:00 | 1622.9565 | 1044.6884 | 1930.1196 | 0.84086 | 811.4783
2012-02-27 | 12:30 | 1645.6565 | 1065.312 | 1960.3763 | 0.83946 | 822.8283
2012-02-27 | 13:00 | 1873.6047 | 1193.9909 | 2221.7131 | 0.84332 | 936.8023
2012-02-27 | 13:30 | 2012.24 | 1286.3282 | 2388.2525 | 0.84256 | 1006.12
2012-02-27 | 14:00 | 1795.9012 | 1137.5456 | 2125.8577 | 0.84479 | 897.9506
2012-02-27 | 14:30 | 1850.9452 | 1180.1822 | 2195.183 | 0.84318 | 925.4726
2012-02-27 | 15:00 | 1819.8168 | 1164.0349 | 2160.257 | 0.84241 | 909.9084
2012-02-27 | 15:30 | 1979.4543 | 1258.6061 | 2345.7043 | 0.84386 | 989.7271
2012-02-27 | 16:00 | 2107.3028 | 1330.9235 | 2492.405 | 0.84549 | 1053.6514
2012-02-27 | 16:30 | 1867.2104 | 1176.7613 | 2207.0891 | 0.84601 | 933.6052
2012-02-27 | 17:00 | 1909.8955 | 1215.8471 | 2264.0638 | 0.84357 | 954.9478
2012-02-27 | 17:30 | 1834.9434 | 1155.5403 | 2168.4766 | 0.84619 | 917.4717
2012-02-27 | 18:00 | 1813.2564 | 1146.2571 | 2145.1816 | 0.84527 | 906.6282
2012-02-27 | 18:30 | 1965.0895 | 1240.9694 | 2324.1303 | 0.84552 | 982.5447
2012-02-27 | 19:00 | 1964.5951 | 1248.5594 | 2327.7746 | 0.84398 | 982.2976
2012-02-27 | 19:30 | 1762.8804 | 1099.5501 | 2077.6809 | 0.84848 | 881.4402
2012-02-27 | 20:00 | 1751.5345 | 1097.3059 | 2066.8704 | 0.84743 | 875.7672
2012-02-27 | 20:30 | 1654.1538 | 1052.1615 | 1960.4256 | 0.84377 | 827.0769
2012-02-27 | 21:00 | 1720.7019 | 1076.625 | 2029.7626 | 0.84774 | 860.3509
2012-02-27 | 21:30 | 1719.6888 | 1070.2099 | 2025.5071 | 0.84902 | 859.8444
2012-02-27 | 22:00 | 1649.0846 | 1052.6878 | 1956.4334 | 0.8429 | 824.5423
2012-02-27 | 22:30 | 1775.0814 | 1120.316 | 2099.0526 | 0.84566 | 887.5407
2012-02-27 | 23:00 | 1915.1714 | 1206.748 | 2263.6524 | 0.84605 | 957.5857
2012-02-27 | 23:30 | 1919.3491 | 1210.367 | 2269.1164 | 0.84586 | 959.6746
2012-02-27 | 24:00 | 1920.0907 | 1209.5344 | 2269.2998 | 0.84612 | 960.0453
2012-02-28 | 00:30 | 1712.3302 | 1079.9715 | 2024.4538 | 0.84582 | 856.1651
2012-02-28 | 01:00 | 1724.6892 | 1093.4728 | 2042.1154 | 0.84456 | 862.3446
2012-02-28 | 01:30 | 1717.4318 | 1081.1675 | 2029.4076 | 0.84627 | 858.7159
2012-02-28 | 02:00 | 1736.185 | 1095.142 | 2052.7237 | 0.8458 | 868.0925
2012-02-28 | 02:30 | 1718.6312 | 1084.754 | 2032.3347 | 0.84564 | 859.3156
2012-02-28 | 03:00 | 1677.8101 | 1054.509 | 1981.6751 | 0.84666 | 838.9051
2012-02-28 | 03:30 | 1674.6414 | 1057.369 | 1980.5183 | 0.84556 | 837.3207
2012-02-28 | 04:00 | 1641.2073 | 1021.5226 | 1933.1502 | 0.84898 | 820.6037
2012-02-28 | 04:30 | 1661.8043 | 1044.5407 | 1962.8191 | 0.84664 | 830.9021
2012-02-28 | 05:00 | 1723.2304 | 1082.5641 | 2035.0597 | 0.84677 | 861.6152
2012-02-28 | 05:30 | 1726.6706 | 1088.7683 | 2041.2761 | 0.84588 | 863.3353
2012-02-28 | 06:00 | 1704.5015 | 1085.3545 | 2020.7225 | 0.84351 | 852.2507
2012-02-28 | 06:30 | 1677.567 | 1061.4532 | 1985.1736 | 0.84505 | 838.7835
2012-02-28 | 07:00 | 1741.9553 | 1112.4588 | 2066.8751 | 0.8428 | 870.9776
2012-02-28 | 07:30 | 1471.2126 | 925.8812 | 1738.3103 | 0.84635 | 735.6063
2012-02-28 | 08:00 | 1330.2352 | 837.5469 | 1571.9448 | 0.84624 | 665.1176
2012-02-28 | 08:30 | 1431.6315 | 900.333 | 1691.2032 | 0.84652 | 715.8157
2012-02-28 | 09:00 | 1441.2229 | 925.4283 | 1712.7583 | 0.84146 | 720.6114
2012-02-28 | 09:30 | 1473.571 | 917.3676 | 1735.7922 | 0.84893 | 736.7855
2012-02-28 | 10:00 | 1569.3753 | 991.4168 | 1856.2991 | 0.84543 | 784.6877
2012-02-28 | 10:30 | 1709.2344 | 1084.1316 | 2024.0611 | 0.84446 | 854.6172
2012-02-28 | 11:00 | 1723.8463 | 1086.8426 | 2037.8599 | 0.84591 | 861.9232
2012-02-28 | 11:30 | 1736.5335 | 1095.1977 | 2053.0481 | 0.84583 | 868.2668
2012-02-28 | 12:00 | 1791.3142 | 1144.7466 | 2125.853 | 0.84263 | 895.6571
2012-02-28 | 12:30 | 1811.7531 | 1151.7201 | 2146.8368 | 0.84392 | 905.8765
2012-02-28 | 13:00 | 1868.1546 | 1171.9382 | 2205.321 | 0.84711 | 934.0773
2012-02-28 | 13:30 | 1925.3989 | 1216.5382 | 2277.5264 | 0.84539 | 962.6995
2012-02-28 | 14:00 | 2123.252 | 1347.1755 | 2514.5737 | 0.84438 | 1061.626
2012-02-28 | 14:30 | 1881.79 | 1191.6511 | 2227.3675 | 0.84485 | 940.895
2012-02-28 | 15:00 | 1792.7 | 1150.7999 | 2130.2849 | 0.84153 | 896.35
2012-02-28 | 15:30 | 1715.1788 | 1084.7073 | 2029.3911 | 0.84517 | 857.5894
2012-02-28 | 16:00 | 1819.0753 | 1143.481 | 2148.6237 | 0.84662 | 909.5376
2012-02-28 | 16:30 | 1985.7229 | 1256.3035 | 2349.7646 | 0.84507 | 992.8615
2012-02-28 | 17:00 | 1767.4229 | 1130.1877 | 2097.8817 | 0.84248 | 883.7114
2012-02-28 | 17:30 | 1701.669 | 1073.371 | 2011.9152 | 0.8458 | 850.8345
2012-02-28 | 18:00 | 1820.2625 | 1141.8512 | 2148.7624 | 0.84712 | 910.1313
2012-02-28 | 18:30 | 2019.5946 | 1280.6999 | 2391.4336 | 0.84451 | 1009.7973
2012-02-28 | 19:00 | 2033.6595 | 1277.5024 | 2401.621 | 0.84679 | 1016.8298
2012-02-28 | 19:30 | 1758.1151 | 1101.4957 | 2074.6714 | 0.84742 | 879.0576
2012-02-28 | 20:00 | 1807.5348 | 1144.2367 | 2139.2662 | 0.84493 | 903.7674
2012-02-28 | 20:30 | 1881.8629 | 1185.9714 | 2224.3957 | 0.84601 | 940.9315
2012-02-28 | 21:00 | 2047.6556 | 1292.9298 | 2421.6855 | 0.84555 | 1023.8278
2012-02-28 | 21:30 | 2082.7348 | 1311.6919 | 2461.3654 | 0.84617 | 1041.3674
2012-02-28 | 22:00 | 1765.1212 | 1117.2312 | 2088.9851 | 0.84497 | 882.5606
2012-02-28 | 22:30 | 1767.7511 | 1107.7923 | 2086.1802 | 0.84736 | 883.8755
2012-02-28 | 23:00 | 1883.8728 | 1182.533 | 2224.2664 | 0.84696 | 941.9364
2012-02-28 | 23:30 | 1957.8362 | 1240.1483 | 2317.5613 | 0.84478 | 978.9181
2012-02-28 | 24:00 | 1990.4153 | 1252.0778 | 2351.4786 | 0.84645 | 995.2076
2012-02-29 | 00:30 | 2001.591 | 1269.7454 | 2370.3628 | 0.84442 | 1000.7955
2012-02-29 | 01:00 | 1989.0619 | 1259.0952 | 2354.079 | 0.84494 | 994.5309
2012-02-29 | 01:30 | 1966.8684 | 1241.7896 | 2326.0724 | 0.84557 | 983.4342
2012-02-29 | 02:00 | 1972.278 | 1233.3749 | 2326.1758 | 0.84786 | 986.139
2012-02-29 | 02:30 | 1918.7413 | 1203.1716 | 2264.7715 | 0.84721 | 959.3707
2012-02-29 | 03:00 | 1871.4692 | 1173.7554 | 2209.0946 | 0.84717 | 935.7346
2012-02-29 | 03:30 | 1907.9019 | 1203.2676 | 2255.6468 | 0.84583 | 953.9509
2012-02-29 | 04:00 | 1998.8477 | 1255.7027 | 2360.5469 | 0.84677 | 999.4239
2012-02-29 | 04:30 | 1974.6241 | 1237.1776 | 2330.1821 | 0.84741 | 987.3121
2012-02-29 | 05:00 | 1894.538 | 1200.476 | 2242.8591 | 0.8447 | 947.269
2012-02-29 | 05:30 | 2111.5859 | 1333.7711 | 2497.5469 | 0.84546 | 1055.793
2012-02-29 | 06:00 | 2228.129 | 1423.4791 | 2644.0219 | 0.8427 | 1114.0645
2012-02-29 | 06:30 | 2304.0132 | 1473.1896 | 2734.7329 | 0.8425 | 1152.0066
2012-02-29 | 07:00 | 2372.255 | 1526.9024 | 2821.1743 | 0.84088 | 1186.1275
2012-02-29 | 07:30 | 1979.7825 | 1250.4544 | 2341.618 | 0.84548 | 989.8912
2012-02-29 | 08:00 | 1960.3201 | 1254.1093 | 2327.1539 | 0.84237 | 980.1601
2012-02-29 | 08:30 | 1947.094 | 1214.1302 | 2294.6214 | 0.84855 | 973.547
2012-02-29 | 09:00 | 2001.0521 | 1258.9463 | 2364.1394 | 0.84642 | 1000.526
2012-02-29 | 09:30 | 2201.3202 | 1396.4834 | 2606.9094 | 0.84442 | 1100.6601
2012-02-29 | 10:00 | 2227.0552 | 1422.1421 | 2642.3972 | 0.84282 | 1113.5276
2012-02-29 | 10:30 | 2294.1179 | 1466.6205 | 2722.8574 | 0.84254 | 1147.0589
2012-02-29 | 11:00 | 2199.8088 | 1389.6534 | 2601.9791 | 0.84544 | 1099.9044
2012-02-29 | 11:30 | 2131.2144 | 1362.579 | 2529.5645 | 0.84252 | 1065.6072
2012-02-29 | 12:00 | 2233.0605 | 1415.3527 | 2643.8197 | 0.84463 | 1116.5302
2012-02-29 | 12:30 | 2334.0637 | 1482.6014 | 2765.1329 | 0.84411 | 1167.0319
2012-02-29 | 13:00 | 2473.3028 | 1575.4973 | 2932.4765 | 0.84342 | 1236.6514
2012-02-29 | 13:30 | 2349.9278 | 1477.9737 | 2776.0704 | 0.84649 | 1174.9639
2012-02-29 | 14:00 | 2065.3309 | 1307.3107 | 2444.3104 | 0.84495 | 1032.6655
2012-02-29 | 14:30 | 2003.5644 | 1262.4665 | 2368.141 | 0.84605 | 1001.7822
2012-02-29 | 15:00 | 1939.8245 | 1230.4759 | 2297.17 | 0.84444 | 969.9123
2012-02-29 | 15:30 | 1934.9255 | 1232.7436 | 2294.2523 | 0.84338 | 967.4627
2012-02-29 | 16:00 | 2005.9065 | 1281.7608 | 2380.4562 | 0.84266 | 1002.9533
2012-02-29 | 16:30 | 2165.386 | 1368.646 | 2561.6573 | 0.84531 | 1082.693
2012-02-29 | 17:00 | 2077.2644 | 1315.1676 | 2458.5958 | 0.8449 | 1038.6322
2012-02-29 | 17:30 | 1952.3253 | 1247.1166 | 2316.6514 | 0.84274 | 976.1627
2012-02-29 | 18:00 | 1928.4705 | 1226.7195 | 2285.5719 | 0.84376 | 964.2352
2012-02-29 | 18:30 | 1891.6691 | 1195.539 | 2237.7947 | 0.84533 | 945.8345
2012-02-29 | 19:00 | 1852.4931 | 1178.3644 | 2195.5121 | 0.84376 | 926.2466
2012-02-29 | 19:30 | 1829.1083 | 1161.9113 | 2166.9507 | 0.84409 | 914.5542
2012-02-29 | 20:00 | 1872.1297 | 1192.8931 | 2219.8792 | 0.84335 | 936.0649
2012-02-29 | 20:30 | 1848.2181 | 1184.0387 | 2194.962 | 0.84203 | 924.1091
2012-02-29 | 21:00 | 1890.8505 | 1207.4992 | 2243.5174 | 0.84281 | 945.4253
2012-02-29 | 21:30 | 1896.4303 | 1195.2944 | 2241.6905 | 0.84598 | 948.2152
2012-02-29 | 22:00 | 1766.5922 | 1098.4645 | 2080.2577 | 0.84922 | 883.2961
2012-02-29 | 22:30 | 1732.0762 | 1093.3355 | 2048.2848 | 0.84562 | 866.0381
2012-02-29 | 23:00 | 1840.0855 | 1149.1018 | 2169.4123 | 0.8482 | 920.0428
2012-02-29 | 23:30 | 1883.9214 | 1190.8152 | 2228.7218 | 0.84529 | 941.9607
2012-02-29 | 24:00 | 1884.7967 | 1195.1466 | 2231.7782 | 0.84453 | 942.3983
2012-03-01 | 00:30 | 1914.3326 | 1218.347 | 2269.1493 | 0.84363 | 957.1663
2012-03-01 | 01:00 | 1883.6053 | 1190.4043 | 2228.2351 | 0.84534 | 941.8027
2012-03-01 | 01:30 | 1802.1131 | 1143.3443 | 2134.2089 | 0.84439 | 901.0565
2012-03-01 | 02:00 | 1837.3706 | 1164.0161 | 2175.055 | 0.84475 | 918.6853
2012-03-01 | 02:30 | 1848.5788 | 1171.5108 | 2188.534 | 0.84467 | 924.2894
2012-03-01 | 03:00 | 1784.5795 | 1117.0938 | 2105.3795 | 0.84763 | 892.2898
2012-03-01 | 03:30 | 1815.0191 | 1140.0154 | 2143.3454 | 0.84682 | 907.5095
2012-03-01 | 04:00 | 1853.0969 | 1178.1861 | 2195.9259 | 0.84388 | 926.5485
2012-03-01 | 04:30 | 1838.1648 | 1171.3633 | 2179.6656 | 0.84332 | 919.0824
2012-03-01 | 05:00 | 1873.6452 | 1177.055 | 2212.6918 | 0.84677 | 936.8226
2012-03-01 | 05:30 | 1965.0125 | 1252.0726 | 2330.0129 | 0.84335 | 982.5063
2012-03-01 | 06:00 | 2027.5003 | 1293.6526 | 2405.056 | 0.84302 | 1013.7502
2012-03-01 | 06:30 | 2142.1592 | 1368.8988 | 2542.19 | 0.84264 | 1071.0796
2012-03-01 | 07:00 | 2237.1207 | 1430.4186 | 2655.3355 | 0.8425 | 1118.5604
2012-03-01 | 07:30 | 1983.239 | 1256.8818 | 2347.9754 | 0.84466 | 991.6195
2012-03-01 | 08:00 | 1982.6879 | 1262.0602 | 2350.2866 | 0.84359 | 991.3439
2012-03-01 | 08:30 | 2069.768 | 1311.2509 | 2450.167 | 0.84475 | 1034.884
2012-03-01 | 09:00 | 2039.6405 | 1287.8062 | 2412.1729 | 0.84556 | 1019.8202
2012-03-01 | 09:30 | 2182.879 | 1394.9613 | 2590.5362 | 0.84264 | 1091.4395
2012-03-01 | 10:00 | 2192.8391 | 1402.2235 | 2602.8396 | 0.84248 | 1096.4196
2012-03-01 | 10:30 | 2193.7103 | 1395.6986 | 2600.0653 | 0.84371 | 1096.8552
2012-03-01 | 11:00 | 2257.2557 | 1435.1414 | 2674.8522 | 0.84388 | 1128.6279
2012-03-01 | 11:30 | 2293.9517 | 1461.641 | 2720.0384 | 0.84335 | 1146.9759
2012-03-01 | 12:00 | 2360.7551 | 1509.9216 | 2802.3254 | 0.84243 | 1180.3775
2012-03-01 | 12:30 | 2318.5603 | 1483.7869 | 2752.6979 | 0.84229 | 1159.2801
2012-03-01 | 13:00 | 2360.8564 | 1518.5646 | 2807.077 | 0.84104 | 1180.4282
2012-03-01 | 13:30 | 2390.0357 | 1526.823 | 2836.0993 | 0.84272 | 1195.0178
2012-03-01 | 14:00 | 2400.0201 | 1518.7618 | 2840.1996 | 0.84502 | 1200.0101
2012-03-01 | 14:30 | 2137.6938 | 1350.9262 | 2528.7815 | 0.84535 | 1068.8469
2012-03-01 | 15:00 | 2135.6231 | 1362.7262 | 2533.3592 | 0.843 | 1067.8116
2012-03-01 | 15:30 | 2186.9919 | 1401.6589 | 2597.6107 | 0.84192 | 1093.4959
2012-03-01 | 16:00 | 2160.7746 | 1383.1935 | 2565.5743 | 0.84222 | 1080.3873
2012-03-01 | 16:30 | 2209.546 | 1395.7223 | 2613.4526 | 0.84545 | 1104.773
2012-03-01 | 17:00 | 2359.0167 | 1487.8027 | 2788.9992 | 0.84583 | 1179.5083
2012-03-01 | 17:30 | 2202.1792 | 1399.863 | 2609.4462 | 0.84393 | 1101.0896
2012-03-01 | 18:00 | 2107.1975 | 1341.0702 | 2497.7491 | 0.84364 | 1053.5987
2012-03-01 | 18:30 | 1983.1498 | 1247.5152 | 2342.8994 | 0.84645 | 991.5749
2012-03-01 | 19:00 | 1814.703 | 1143.7054 | 2145.0429 | 0.846 | 907.3515
2012-03-01 | 19:30 | 1755.7892 | 1100.3236 | 2072.0781 | 0.84736 | 877.8946
2012-03-01 | 20:00 | 1829.2421 | 1158.0391 | 2164.9898 | 0.84492 | 914.621
2012-03-01 | 20:30 | 2014.0108 | 1259.5651 | 2375.446 | 0.84785 | 1007.0054
2012-03-01 | 21:00 | 1989.5116 | 1244.2352 | 2346.546 | 0.84785 | 994.7558
2012-03-01 | 21:30 | 1799.6089 | 1133.1851 | 2126.6642 | 0.84621 | 899.8044
2012-03-01 | 22:00 | 1804.1878 | 1126.8706 | 2127.1885 | 0.84816 | 902.0939
2012-03-01 | 22:30 | 1732.0073 | 1087.7305 | 2045.2401 | 0.84685 | 866.0036
2012-03-01 | 23:00 | 1855.4958 | 1175.4022 | 2196.4596 | 0.84477 | 927.7479
2012-03-01 | 23:30 | 1892.1675 | 1189.678 | 2235.0909 | 0.84657 | 946.0837
2012-03-01 | 24:00 | 1885.526 | 1191.3479 | 2230.3628 | 0.84539 | 942.763
2012-03-02 | 00:30 | 1897.5811 | 1201.7747 | 2246.1248 | 0.84482 | 948.7906
2012-03-02 | 01:00 | 1888.1842 | 1191.8546 | 2232.8809 | 0.84563 | 944.0921
2012-03-02 | 01:30 | 1858.3444 | 1176.1333 | 2199.2575 | 0.84499 | 929.1722
2012-03-02 | 02:00 | 1829.7526 | 1154.5336 | 2163.5486 | 0.84572 | 914.8763
2012-03-02 | 02:30 | 1848.5869 | 1169.318 | 2187.3678 | 0.84512 | 924.2934
2012-03-02 | 03:00 | 1822.7992 | 1139.1467 | 2149.4771 | 0.84802 | 911.3996
2012-03-02 | 03:30 | 1827.0377 | 1139.9273 | 2153.4858 | 0.84841 | 913.5188
2012-03-02 | 04:00 | 1880.392 | 1190.2815 | 2225.4537 | 0.84495 | 940.196
2012-03-02 | 04:30 | 1895.3079 | 1202.5108 | 2244.5989 | 0.84439 | 947.6539
2012-03-02 | 05:00 | 1882.5113 | 1202.3025 | 2233.692 | 0.84278 | 941.2556
2012-03-02 | 05:30 | 2115.5529 | 1342.1508 | 2505.3808 | 0.8444 | 1057.7765
2012-03-02 | 06:00 | 2402.4717 | 1538.3127 | 2852.7664 | 0.84216 | 1201.2358
2012-03-02 | 06:30 | 2460.571 | 1580.9924 | 2924.7131 | 0.8413 | 1230.2855
2012-03-02 | 07:00 | 2561.3473 | 1641.7465 | 3042.3398 | 0.8419 | 1280.6737
2012-03-02 | 07:30 | 2260.9107 | 1442.8341 | 2682.0678 | 0.84297 | 1130.4554
2012-03-02 | 08:00 | 2063.8114 | 1325.5203 | 2452.8191 | 0.8414 | 1031.9057
2012-03-02 | 08:30 | 2056.9552 | 1311.8521 | 2439.6763 | 0.84313 | 1028.4776
2012-03-02 | 09:00 | 1999.0747 | 1258.6718 | 2362.3196 | 0.84623 | 999.5373
2012-03-02 | 09:30 | 1983.3322 | 1257.477 | 2348.3728 | 0.84456 | 991.6661
2012-03-02 | 10:00 | 2228.3843 | 1425.0005 | 2645.0564 | 0.84247 | 1114.1922
2012-03-02 | 10:30 | 2233.8344 | 1421.0726 | 2647.5392 | 0.84374 | 1116.9172
2012-03-02 | 11:00 | 2249.034 | 1433.1012 | 2666.8207 | 0.84334 | 1124.517
2012-03-02 | 11:30 | 2326.0284 | 1487.2217 | 2760.8398 | 0.84251 | 1163.0142
2012-03-02 | 12:00 | 2387.884 | 1528.1456 | 2834.9989 | 0.84229 | 1193.942
2012-03-02 | 12:30 | 2590.0202 | 1646.4981 | 3069.065 | 0.84391 | 1295.0101
2012-03-02 | 13:00 | 2609.6446 | 1653.1302 | 3089.1883 | 0.84477 | 1304.8223
2012-03-02 | 13:30 | 2280.0813 | 1459.588 | 2707.2436 | 0.84222 | 1140.0407
2012-03-02 | 14:00 | 2207.1026 | 1398.2962 | 2612.7637 | 0.84474 | 1103.5513
2012-03-02 | 14:30 | 1963.5416 | 1236.3672 | 2320.3662 | 0.84622 | 981.7708
2012-03-02 | 15:00 | 1836.9087 | 1177.4632 | 2181.8921 | 0.84189 | 918.4543
2012-03-02 | 15:30 | 1842.687 | 1182.011 | 2189.2111 | 0.84171 | 921.3435
2012-03-02 | 16:00 | 1813.5887 | 1161.7674 | 2153.7891 | 0.84205 | 906.7943
2012-03-02 | 16:30 | 1740.6221 | 1107.7709 | 2063.2309 | 0.84364 | 870.3111
2012-03-02 | 17:00 | 1591.4351 | 1019.1213 | 1889.7814 | 0.84213 | 795.7175
2012-03-02 | 17:30 | 1661.8043 | 1050.3698 | 1965.9273 | 0.8453 | 830.9021
2012-03-02 | 18:00 | 1786.8406 | 1130.4868 | 2114.4266 | 0.84507 | 893.4203
2012-03-02 | 18:30 | 1553.7665 | 1003.3714 | 1849.5796 | 0.84006 | 776.8833
2012-03-02 | 19:00 | 1574.7565 | 998.2755 | 1864.5139 | 0.84459 | 787.3783
2012-03-02 | 19:30 | 1492.932 | 949.8651 | 1769.4885 | 0.84371 | 746.466
2012-03-02 | 20:00 | 1490.8776 | 954.3299 | 1770.1586 | 0.84223 | 745.4388
2012-03-02 | 20:30 | 1537.1245 | 982.3454 | 1824.2133 | 0.84262 | 768.5622
2012-03-02 | 21:00 | 1534.3933 | 974.2923 | 1817.5831 | 0.84419 | 767.1967
2012-03-02 | 21:30 | 1486.9268 | 955.6818 | 1767.563 | 0.84123 | 743.4634
2012-03-02 | 22:00 | 1443.2327 | 910.1261 | 1706.2386 | 0.84586 | 721.6164
2012-03-02 | 22:30 | 1405.159 | 888.4849 | 1662.4913 | 0.84521 | 702.5795
2012-03-02 | 23:00 | 1582.2165 | 995.7897 | 1869.4936 | 0.84633 | 791.1082
2012-03-02 | 23:30 | 1642.1069 | 1036.705 | 1941.9764 | 0.84559 | 821.0534
2012-03-02 | 24:00 | 1678.4342 | 1066.7369 | 1988.7355 | 0.84397 | 839.2171
2012-03-03 | 00:30 | 1663.2347 | 1057.2564 | 1970.8223 | 0.84393 | 831.6173
2012-03-03 | 01:00 | 1708.6022 | 1096.0479 | 2029.9366 | 0.8417 | 854.3011
2012-03-03 | 01:30 | 1687.438 | 1076.3572 | 2001.4974 | 0.84309 | 843.719
2012-03-03 | 02:00 | 1631.5551 | 1023.8577 | 1926.2027 | 0.84703 | 815.7776
2012-03-03 | 02:30 | 1682.3647 | 1058.2548 | 1987.5247 | 0.84646 | 841.1824
2012-03-03 | 03:00 | 1838.4849 | 1166.6668 | 2177.4155 | 0.84434 | 919.2425
2012-03-03 | 03:30 | 1826.5312 | 1149.922 | 2158.3644 | 0.84626 | 913.2656
2012-03-03 | 04:00 | 1810.8616 | 1143.8631 | 2141.8783 | 0.84545 | 905.4308
2012-03-03 | 04:30 | 1840.0693 | 1160.8913 | 2175.6663 | 0.84575 | 920.0347
2012-03-03 | 05:00 | 1791.7113 | 1125.7239 | 2116.0065 | 0.84674 | 895.8556
2012-03-03 | 05:30 | 2026.6129 | 1304.4451 | 2410.1321 | 0.84087 | 1013.3064
2012-03-03 | 06:00 | 2265.287 | 1469.4034 | 2700.1244 | 0.83896 | 1132.6435
2012-03-03 | 06:30 | 2330.3236 | 1487.8004 | 2764.7709 | 0.84286 | 1165.1618
2012-03-03 | 07:00 | 2462.5403 | 1597.2323 | 2935.1756 | 0.83898 | 1231.2702
2012-03-03 | 07:30 | 2053.5068 | 1310.3679 | 2435.9709 | 0.84299 | 1026.7534
2012-03-03 | 08:00 | 1827.763 | 1154.9543 | 2162.0909 | 0.84537 | 913.8815
2012-03-03 | 08:30 | 1903.6715 | 1207.8311 | 2254.5112 | 0.84438 | 951.8357
2012-03-03 | 09:00 | 1844.1377 | 1160.8255 | 2179.0731 | 0.84629 | 922.0688
2012-03-03 | 09:30 | 1879.1845 | 1184.4447 | 2221.3157 | 0.84598 | 939.5922
2012-03-03 | 10:00 | 2001.7774 | 1258.9987 | 2364.7813 | 0.8465 | 1000.8887
2012-03-03 | 10:30 | 2119.9698 | 1336.9405 | 2506.3283 | 0.84585 | 1059.9849
2012-03-03 | 11:00 | 2147.7592 | 1379.174 | 2552.448 | 0.84145 | 1073.8796
2012-03-03 | 11:30 | 2154.0441 | 1361.2521 | 2548.1195 | 0.84535 | 1077.022
2012-03-03 | 12:00 | 2096.3864 | 1332.1678 | 2483.8492 | 0.84401 | 1048.1932
2012-03-03 | 12:30 | 2088.5253 | 1324.5075 | 2473.1069 | 0.84449 | 1044.2626
2012-03-03 | 13:00 | 2160.6126 | 1364.3427 | 2555.3234 | 0.84553 | 1080.3063
2012-03-03 | 13:30 | 2172.773 | 1375.9804 | 2571.8212 | 0.84484 | 1086.3865
2012-03-03 | 14:00 | 1884.1605 | 1186.7397 | 2226.7492 | 0.84615 | 942.0802
2012-03-03 | 14:30 | 1731.3752 | 1095.9714 | 2049.1006 | 0.84494 | 865.6876
2012-03-03 | 15:00 | 1790.8887 | 1139.9439 | 2122.9118 | 0.8436 | 895.4444
2012-03-03 | 15:30 | 1792.7689 | 1135.4914 | 2122.1124 | 0.8448 | 896.3844
2012-03-03 | 16:00 | 1723.2831 | 1088.5545 | 2038.2972 | 0.84545 | 861.6415
2012-03-03 | 16:30 | 1658.5666 | 1062.3168 | 1969.6091 | 0.84208 | 829.2833
2012-03-03 | 17:00 | 1783.5787 | 1127.5774 | 2110.1146 | 0.84525 | 891.7893
2012-03-03 | 17:30 | 1556.2626 | 974.3707 | 1836.1241 | 0.84758 | 778.1313
2012-03-03 | 18:00 | 1518.4725 | 963.8205 | 1798.5296 | 0.84429 | 759.2363
2012-03-03 | 18:30 | 1441.3242 | 917.9164 | 1708.7966 | 0.84347 | 720.6621
2012-03-03 | 19:00 | 1430.2011 | 919.8432 | 1700.4666 | 0.84106 | 715.1005
2012-03-03 | 19:30 | 1407.8698 | 891.8601 | 1666.5869 | 0.84476 | 703.9349
2012-03-03 | 20:00 | 1546.8698 | 971.7709 | 1826.7854 | 0.84677 | 773.4349
2012-03-03 | 20:30 | 1457.5164 | 914.022 | 1720.4041 | 0.84719 | 728.7582
2012-03-03 | 21:00 | 1367.4823 | 863.2783 | 1617.1757 | 0.8456 | 683.7412
2012-03-03 | 21:30 | 1427.8103 | 901.7704 | 1688.7368 | 0.84549 | 713.9052
2012-03-03 | 22:00 | 1475.7591 | 936.3794 | 1747.7618 | 0.84437 | 737.8796
2012-03-03 | 22:30 | 1442.321 | 910.9937 | 1705.9306 | 0.84547 | 721.1605
2012-03-03 | 23:00 | 1618.1831 | 1012.919 | 1909.063 | 0.84763 | 809.0916
2012-03-03 | 23:30 | 1638.541 | 1043.8291 | 1942.7804 | 0.8434 | 819.2705
2012-03-03 | 24:00 | 1664.6043 | 1033.9188 | 1959.5651 | 0.84948 | 832.3021
2012-03-04 | 00:30 | 1667.4853 | 1059.8037 | 1975.7761 | 0.84396 | 833.7427
2012-03-04 | 01:00 | 1657.3631 | 1031.7881 | 1952.2907 | 0.84893 | 828.6816
2012-03-04 | 01:30 | 1620.3308 | 1040.4992 | 1925.6455 | 0.84145 | 810.1654
2012-03-04 | 02:00 | 1594.6808 | 1015.8347 | 1890.7477 | 0.84341 | 797.3404
2012-03-04 | 02:30 | 1588.9065 | 1005.5943 | 1880.384 | 0.84499 | 794.4533
2012-03-04 | 03:00 | 1566.6239 | 988.7813 | 1852.5655 | 0.84565 | 783.312
2012-03-04 | 03:30 | 1560.7889 | 988.2919 | 1847.3719 | 0.84487 | 780.3944
2012-03-04 | 04:00 | 1551.5905 | 980.729 | 1835.5551 | 0.8453 | 775.7953
2012-03-04 | 04:30 | 1566.867 | 990.0035 | 1853.4236 | 0.84539 | 783.4335
2012-03-04 | 05:00 | 1618.5357 | 1037.2624 | 1922.3868 | 0.84194 | 809.2678
2012-03-04 | 05:30 | 1897.2488 | 1214.7365 | 2252.8067 | 0.84217 | 948.6244
2012-03-04 | 06:00 | 2123.3249 | 1359.9682 | 2521.5119 | 0.84208 | 1061.6625
2012-03-04 | 06:30 | 2159.0809 | 1381.6791 | 2563.3313 | 0.84229 | 1079.5404
2012-03-04 | 07:00 | 2176.3145 | 1398.7814 | 2587.0706 | 0.84123 | 1088.1573
2012-03-04 | 07:30 | 1947.2642 | 1228.4741 | 2302.3872 | 0.84576 | 973.6321
2012-03-04 | 08:00 | 1754.4925 | 1104.5363 | 2073.2208 | 0.84626 | 877.2463
2012-03-04 | 08:30 | 1657.432 | 1049.7124 | 1961.881 | 0.84482 | 828.716
2012-03-04 | 09:00 | 1602.9634 | 1015.2311 | 1897.4155 | 0.84481 | 801.4817
2012-03-04 | 09:30 | 1746.3153 | 1116.3857 | 2072.6636 | 0.84255 | 873.1577
2012-03-04 | 10:00 | 1728.5225 | 1101.0122 | 2049.3945 | 0.84343 | 864.2612
2012-03-04 | 10:30 | 1805.0873 | 1150.4491 | 2140.5311 | 0.84329 | 902.5437
2012-03-04 | 11:00 | 1899.5342 | 1208.9147 | 2251.6005 | 0.84364 | 949.7671
2012-03-04 | 11:30 | 1852.1609 | 1192.6095 | 2202.9111 | 0.84078 | 926.0804
2012-03-04 | 12:00 | 2003.2078 | 1268.3274 | 2370.9694 | 0.84489 | 1001.6039
2012-03-04 | 12:30 | 1980.9981 | 1262.3324 | 2349.0076 | 0.84333 | 990.4991
2012-03-04 | 13:00 | 1651.1026 | 1049.9274 | 1956.6521 | 0.84384 | 825.5513
2012-03-04 | 13:30 | 1532.2741 | 984.8069 | 1821.4578 | 0.84124 | 766.137
2012-03-04 | 14:00 | 1556.9353 | 990.301 | 1845.1947 | 0.84378 | 778.4676
2012-03-04 | 14:30 | 1545.0099 | 976.7991 | 1827.8928 | 0.84524 | 772.5049
2012-03-04 | 15:00 | 1593.0113 | 1009.5449 | 1885.9655 | 0.84467 | 796.5057
2012-03-04 | 15:30 | 1814.6463 | 1147.9699 | 2147.2718 | 0.84509 | 907.3232
2012-03-04 | 16:00 | 1792.6554 | 1150.1686 | 2129.9064 | 0.84166 | 896.3277
2012-03-04 | 16:30 | 1515.0363 | 967.5627 | 1797.6409 | 0.84279 | 757.5182
2012-03-04 | 17:00 | 1520.3244 | 976.3471 | 1806.8314 | 0.84143 | 760.1622
2012-03-04 | 17:30 | 1508.7231 | 933.8539 | 1774.353 | 0.85029 | 754.3616
2012-03-04 | 18:00 | 1444.9062 | 919.9294 | 1712.8993 | 0.84354 | 722.4531
2012-03-04 | 18:30 | 1514.4609 | 955.3556 | 1790.6134 | 0.84578 | 757.2305
2012-03-04 | 19:00 | 1681.0964 | 1047.2048 | 1980.5865 | 0.84879 | 840.5482
2012-03-04 | 19:30 | 1500.9957 | 937.4214 | 1769.6743 | 0.84818 | 750.4979
2012-03-04 | 20:00 | 1420.7677 | 896.1058 | 1679.7579 | 0.84582 | 710.3839
2012-03-04 | 20:30 | 1454.9839 | 923.5526 | 1723.3477 | 0.84428 | 727.4919
2012-03-04 | 21:00 | 1477.7852 | 933.6585 | 1748.0181 | 0.84541 | 738.8926
2012-03-04 | 21:30 | 1600.8157 | 1002.5425 | 1888.8363 | 0.84751 | 800.4079
2012-03-04 | 22:00 | 1515.6563 | 947.7676 | 1787.5898 | 0.84788 | 757.8282
2012-03-04 | 22:30 | 1356.0553 | 831.065 | 1590.4575 | 0.85262 | 678.0277
2012-03-04 | 23:00 | 1517.4717 | 958.8445 | 1795.0217 | 0.84538 | 758.7358
2012-03-04 | 23:30 | 1578.8775 | 987.9293 | 1862.4872 | 0.84773 | 789.4388
2012-03-04 | 24:00 | 1531.8689 | 949.9536 | 1802.5077 | 0.84985 | 765.9344
2012-03-05 | 00:30 | 1522.5976 | 940.2591 | 1789.5225 | 0.85084 | 761.2988
2012-03-05 | 01:00 | 1520.0123 | 938.3599 | 1786.3249 | 0.85092 | 760.0062
2012-03-05 | 01:30 | 1523.3837 | 948.423 | 1794.4927 | 0.84892 | 761.6919
2012-03-05 | 02:00 | 1704.5744 | 1070.8078 | 2013.0085 | 0.84678 | 852.2872
2012-03-05 | 02:30 | 1836.9897 | 1146.682 | 2165.5047 | 0.8483 | 918.4949
2012-03-05 | 03:00 | 1829.8742 | 1138.9631 | 2155.3832 | 0.84898 | 914.9371
2012-03-05 | 03:30 | 1696.458 | 1065.1025 | 2003.1009 | 0.84692 | 848.229
2012-03-05 | 04:00 | 1762.1105 | 1095.0749 | 2074.662 | 0.84935 | 881.0553
2012-03-05 | 04:30 | 1745.2902 | 1093.7218 | 2059.676 | 0.84736 | 872.6451
2012-03-05 | 05:00 | 1744.6985 | 1084.0644 | 2054.0615 | 0.84939 | 872.3493
2012-03-05 | 05:30 | 1801.2702 | 1137.2506 | 2130.2379 | 0.84557 | 900.6351
2012-03-05 | 06:00 | 1792.6514 | 1133.14 | 2120.7558 | 0.84529 | 896.3257
2012-03-05 | 06:30 | 1774.9801 | 1122.1933 | 2099.9695 | 0.84524 | 887.49
2012-03-05 | 07:00 | 1768.2941 | 1111.5048 | 2088.6136 | 0.84664 | 884.147
2012-03-05 | 07:30 | 1666.4763 | 1048.7531 | 1969.0166 | 0.84635 | 833.2382
2012-03-05 | 08:00 | 1549.7914 | 977.51 | 1832.3153 | 0.84581 | 774.8957
2012-03-05 | 08:30 | 1532.4524 | 975.1282 | 1816.3934 | 0.84368 | 766.2262
2012-03-05 | 09:00 | 1516.1952 | 953.0073 | 1790.8297 | 0.84664 | 758.0976
2012-03-05 | 09:30 | 1680.1361 | 1061.4331 | 1987.3342 | 0.84542 | 840.068
2012-03-05 | 10:00 | 1742.5874 | 1091.433 | 2056.1704 | 0.84749 | 871.2937
2012-03-05 | 10:30 | 1752.9041 | 1096.3143 | 2067.5052 | 0.84784 | 876.452
2012-03-05 | 11:00 | 1796.9426 | 1127.1768 | 2121.2096 | 0.84713 | 898.4713
2012-03-05 | 11:30 | 1768.3062 | 1104.7643 | 2085.0446 | 0.84809 | 884.1531
2012-03-05 | 12:00 | 1813.9818 | 1147.1029 | 2146.2467 | 0.84519 | 906.9909
2012-03-05 | 12:30 | 1779.0079 | 1117.2963 | 2100.7666 | 0.84684 | 889.5039
2012-03-05 | 13:00 | 1771.6127 | 1110.6358 | 2090.9624 | 0.84727 | 885.8064
2012-03-05 | 13:30 | 1861.4078 | 1179.1182 | 2203.4425 | 0.84477 | 930.7039
2012-03-05 | 14:00 | 1996.2746 | 1255.1973 | 2358.0994 | 0.84656 | 998.1373
2012-03-05 | 14:30 | 1741.1894 | 1081.2209 | 2049.5802 | 0.84953 | 870.5947
2012-03-05 | 15:00 | 1720.2804 | 1080.4313 | 2031.4272 | 0.84683 | 860.1402
2012-03-05 | 15:30 | 1684.9621 | 1056.245 | 1988.6556 | 0.84729 | 842.4811
2012-03-05 | 16:00 | 1726.9867 | 1075.4101 | 2034.4508 | 0.84887 | 863.4934
2012-03-05 | 16:30 | 1757.3371 | 1090.8446 | 2068.3751 | 0.84962 | 878.6686
2012-03-05 | 17:00 | 1763.8084 | 1112.9977 | 2085.6136 | 0.8457 | 881.9042
2012-03-05 | 17:30 | 1737.5668 | 1093.6282 | 2053.0858 | 0.84632 | 868.7834
2012-03-05 | 18:00 | 1548.7176 | 957.7166 | 1820.9194 | 0.85051 | 774.3588
2012-03-05 | 18:30 | 1539.0128 | 959.8494 | 1813.8002 | 0.8485 | 769.5064
2012-03-05 | 19:00 | 1522.1032 | 948.1931 | 1793.2843 | 0.84878 | 761.0516
2012-03-05 | 19:30 | 1618.0737 | 1031.0167 | 1918.6344 | 0.84335 | 809.0369
2012-03-05 | 20:00 | 1782.6305 | 1131.5434 | 2111.4359 | 0.84427 | 891.3152
2012-03-05 | 20:30 | 1570.2627 | 985.7191 | 1854.0138 | 0.84695 | 785.1314
2012-03-05 | 21:00 | 1502.9002 | 952.2721 | 1779.194 | 0.84471 | 751.4501
2012-03-05 | 21:30 | 1487.9033 | 945.7633 | 1763.0441 | 0.84394 | 743.9517
2012-03-05 | 22:00 | 1511.9486 | 964.1891 | 1793.2231 | 0.84315 | 755.9743
2012-03-05 | 22:30 | 1503.0623 | 956.6701 | 1781.6885 | 0.84362 | 751.5312
2012-03-05 | 23:00 | 1661.9542 | 1046.8497 | 1964.1757 | 0.84613 | 830.9771
2012-03-05 | 23:30 | 1702.2444 | 1062.7853 | 2006.7757 | 0.84825 | 851.1222
2012-03-05 | 24:00 | 1671.0593 | 1040.4792 | 1968.5111 | 0.8489 | 835.5297
2012-03-06 | 00:30 | 1678.6408 | 1049.5186 | 1979.7284 | 0.84791 | 839.3204
2012-03-06 | 01:00 | 1655.333 | 1036.7483 | 1953.1959 | 0.8475 | 827.6665
2012-03-06 | 01:30 | 1692.3573 | 1064.0898 | 1999.0899 | 0.84656 | 846.1786
2012-03-06 | 02:00 | 1637.8197 | 1025.0364 | 1932.1369 | 0.84767 | 818.9099
2012-03-06 | 02:30 | 1626.5791 | 1017.3369 | 1918.5239 | 0.84783 | 813.2896
2012-03-06 | 03:00 | 1608.0407 | 1005.8846 | 1896.7337 | 0.84779 | 804.0203
2012-03-06 | 03:30 | 1607.3478 | 1020.9474 | 1904.1797 | 0.84412 | 803.6739
2012-03-06 | 04:00 | 1623.844 | 1018.9793 | 1917.078 | 0.84704 | 811.922
2012-03-06 | 04:30 | 1629.3711 | 1014.3059 | 1919.288 | 0.84895 | 814.6855
2012-03-06 | 05:00 | 1645.1703 | 1025.9349 | 1938.847 | 0.84853 | 822.5851
2012-03-06 | 05:30 | 1684.6987 | 1057.019 | 1988.8437 | 0.84707 | 842.3494
2012-03-06 | 06:00 | 1688.8279 | 1059.4669 | 1993.6423 | 0.84711 | 844.4139
2012-03-06 | 06:30 | 1672.0683 | 1051.3662 | 1975.1413 | 0.84656 | 836.0341
2012-03-06 | 07:00 | 1691.3564 | 1063.9545 | 1998.1706 | 0.84645 | 845.6782
2012-03-06 | 07:30 | 1403.7123 | 876.7222 | 1655.0076 | 0.84816 | 701.8562
2012-03-06 | 08:00 | 1229.7263 | 778.1625 | 1455.2538 | 0.84503 | 614.8632
2012-03-06 | 08:30 | 1248.5525 | 789.6806 | 1477.3215 | 0.84515 | 624.2762
2012-03-06 | 09:00 | 1213.068 | 764.7403 | 1434.002 | 0.84593 | 606.534
2012-03-06 | 09:30 | 1220.0863 | 772.5992 | 1444.133 | 0.84486 | 610.0432
2012-03-06 | 10:00 | 1359.6617 | 865.6246 | 1611.8269 | 0.84355 | 679.8309
2012-03-06 | 10:30 | 1435.9551 | 899.3617 | 1694.349 | 0.8475 | 717.9775
2012-03-06 | 11:00 | 1497.4704 | 936.2882 | 1766.0841 | 0.8479 | 748.7352
2012-03-06 | 11:30 | 1493.317 | 957.7614 | 1774.0638 | 0.84175 | 746.6585
2012-03-06 | 12:00 | 1533.5019 | 959.6448 | 1809.018 | 0.8477 | 766.7509
2012-03-06 | 12:30 | 1502.7746 | 957.7214 | 1782.0106 | 0.8433 | 751.3873
2012-03-06 | 13:00 | 1537.1974 | 962.1027 | 1813.4545 | 0.84766 | 768.5987
2012-03-06 | 13:30 | 1682.851 | 1072.1021 | 1995.3422 | 0.84339 | 841.4255
2012-03-06 | 14:00 | 1739.7387 | 1108.2214 | 2062.7277 | 0.84342 | 869.8694
2012-03-06 | 14:30 | 1500.1731 | 943.1178 | 1772.0019 | 0.8466 | 750.0866
2012-03-06 | 15:00 | 1544.4629 | 965.0423 | 1821.1733 | 0.84806 | 772.2314
2012-03-06 | 15:30 | 1550.46 | 969.0879 | 1828.403 | 0.84799 | 775.23
2012-03-06 | 16:00 | 1525.4503 | 955.7307 | 1800.1166 | 0.84742 | 762.7251
2012-03-06 | 16:30 | 1578.3791 | 993.2002 | 1864.8666 | 0.84638 | 789.1896
2012-03-06 | 17:00 | 1730.9051 | 1084.6384 | 2042.6632 | 0.84738 | 865.4526
2012-03-06 | 17:30 | 1693.2042 | 1062.5383 | 1998.9817 | 0.84703 | 846.6021
2012-03-06 | 18:00 | 1494.6379 | 941.09 | 1766.2369 | 0.84623 | 747.319
2012-03-06 | 18:30 | 1496.1859 | 949.4131 | 1771.9925 | 0.84435 | 748.0929
2012-03-06 | 19:00 | 1524.8708 | 946.6276 | 1794.8078 | 0.8496 | 762.4354
2012-03-06 | 19:30 | 1450.1902 | 922.456 | 1718.7137 | 0.84376 | 725.0951
2012-03-06 | 20:00 | 1503.9335 | 960.7918 | 1784.6392 | 0.84271 | 751.9668
2012-03-06 | 20:30 | 1698.9663 | 1073.6751 | 2009.7922 | 0.84534 | 849.4831
2012-03-06 | 21:00 | 1620.2659 | 1010.7972 | 1909.7048 | 0.84844 | 810.133
2012-03-06 | 21:30 | 1474.8433 | 932.5834 | 1744.9569 | 0.8452 | 737.4217
2012-03-06 | 22:00 | 1463.3069 | 928.2521 | 1732.8933 | 0.84443 | 731.6535
2012-03-06 | 22:30 | 1410.1674 | 897.7023 | 1671.6583 | 0.84357 | 705.0837
2012-03-06 | 23:00 | 1597.0067 | 993.7795 | 1880.9647 | 0.84904 | 798.5034
2012-03-06 | 23:30 | 1701.434 | 1063.8516 | 2006.6534 | 0.8479 | 850.717
2012-03-06 | 24:00 | 1688.8603 | 1046.6931 | 1986.911 | 0.84999 | 844.4301
2012-03-07 | 00:30 | 1673.7499 | 1039.4782 | 1970.2674 | 0.8495 | 836.875
2012-03-07 | 01:00 | 1684.7028 | 1056.5082 | 1988.5756 | 0.84719 | 842.3514
2012-03-07 | 01:30 | 1669.8194 | 1042.2593 | 1968.4006 | 0.84831 | 834.9097
2012-03-07 | 02:00 | 1686.8423 | 1048.4776 | 1986.1375 | 0.84931 | 843.4212
2012-03-07 | 02:30 | 1673.1542 | 1043.4922 | 1971.8827 | 0.84851 | 836.5771
2012-03-07 | 03:00 | 1661.7435 | 1039.1093 | 1959.8825 | 0.84788 | 830.8717
2012-03-07 | 03:30 | 1682.7943 | 1049.3035 | 1983.1375 | 0.84855 | 841.3971
2012-03-07 | 04:00 | 1669.094 | 1052.7404 | 1973.3568 | 0.84581 | 834.547
2012-03-07 | 04:30 | 1711.6211 | 1067.9485 | 2017.4639 | 0.8484 | 855.8105
2012-03-07 | 05:00 | 1781.974 | 1121.9957 | 2105.7791 | 0.84623 | 890.987
2012-03-07 | 05:30 | 2050.7271 | 1294.8558 | 2425.3109 | 0.84555 | 1025.3635
2012-03-07 | 06:00 | 2148.8938 | 1348.7693 | 2537.1092 | 0.84699 | 1074.4469
2012-03-07 | 06:30 | 2177.7247 | 1376.3593 | 2576.2084 | 0.84532 | 1088.8623
2012-03-07 | 07:00 | 2244.4956 | 1420.7977 | 2656.3935 | 0.84494 | 1122.2478
2012-03-07 | 07:30 | 1968.5054 | 1244.3971 | 2328.8491 | 0.84527 | 984.2527
2012-03-07 | 08:00 | 1800.164 | 1147.7188 | 2134.9119 | 0.8432 | 900.082
2012-03-07 | 08:30 | 1800.3058 | 1144.2649 | 2133.1768 | 0.84396 | 900.1529
2012-03-07 | 09:00 | 1888.4355 | 1195.7909 | 2235.1967 | 0.84486 | 944.2177
2012-03-07 | 09:30 | 2002.0368 | 1275.2719 | 2373.7038 | 0.84342 | 1001.0184
2012-03-07 | 10:00 | 2042.0272 | 1302.8067 | 2422.2263 | 0.84304 | 1021.0136
2012-03-07 | 10:30 | 2095.7786 | 1331.9056 | 2483.1956 | 0.84398 | 1047.8893
2012-03-07 | 11:00 | 2107.3798 | 1342.6354 | 2498.7436 | 0.84338 | 1053.6899
2012-03-07 | 11:30 | 2102.2903 | 1347.822 | 2497.2483 | 0.84184 | 1051.1452
2012-03-07 | 12:00 | 2207.1147 | 1405.263 | 2616.509 | 0.84353 | 1103.5574
2012-03-07 | 12:30 | 2401.3695 | 1531.5102 | 2848.1746 | 0.84313 | 1200.6847
2012-03-07 | 13:00 | 2057.64 | 1306.8658 | 2437.5768 | 0.84413 | 1028.82
2012-03-07 | 13:30 | 1952.5077 | 1247.9709 | 2317.2651 | 0.84259 | 976.2538
2012-03-07 | 14:00 | 1965.6284 | 1243.2105 | 2325.7832 | 0.84515 | 982.8142
2012-03-07 | 14:30 | 1979.0207 | 1257.3597 | 2344.6698 | 0.84405 | 989.5103
2012-03-07 | 15:00 | 1942.4908 | 1233.5494 | 2301.0682 | 0.84417 | 971.2454
2012-03-07 | 15:30 | 1751.4372 | 1126.6305 | 2082.5054 | 0.84102 | 875.7186
2012-03-07 | 16:00 | 1739.3335 | 1113.7219 | 2065.3469 | 0.84215 | 869.6668
2012-03-07 | 16:30 | 1712.3788 | 1099.8486 | 2035.1679 | 0.84139 | 856.1894
2012-03-07 | 17:00 | 1699.6065 | 1075.7066 | 2011.4192 | 0.84498 | 849.8033
2012-03-07 | 17:30 | 1892.7469 | 1189.4895 | 2235.4812 | 0.84668 | 946.3735
2012-03-07 | 18:00 | 1843.0517 | 1154.3932 | 2174.7329 | 0.84748 | 921.5258
2012-03-07 | 18:30 | 1602.1813 | 1018.5217 | 1898.5182 | 0.84391 | 801.0907
2012-03-07 | 19:00 | 1627.1708 | 1037.8675 | 1929.988 | 0.8431 | 813.5854
2012-03-07 | 19:30 | 1586.9696 | 1002.5117 | 1877.0995 | 0.84544 | 793.4848
2012-03-07 | 20:00 | 1633.0382 | 1034.7514 | 1933.2678 | 0.8447 | 816.5191
2012-03-07 | 20:30 | 1835.8794 | 1147.6961 | 2165.1003 | 0.84794 | 917.9397
2012-03-07 | 21:00 | 1801.8416 | 1133.1067 | 2128.5122 | 0.84653 | 900.9208
2012-03-07 | 21:30 | 1610.3666 | 1014.5568 | 1903.3145 | 0.84609 | 805.1833
2012-03-07 | 22:00 | 1565.6676 | 989.6569 | 1852.2246 | 0.84529 | 782.8338
2012-03-07 | 22:30 | 1494.6663 | 925.6999 | 1758.1091 | 0.85016 | 747.3332
2012-03-07 | 23:00 | 1596.1436 | 994.6096 | 1880.6708 | 0.84871 | 798.0718
2012-03-07 | 23:30 | 1743.8476 | 1085.7263 | 2054.2167 | 0.84891 | 871.9238
2012-03-07 | 24:00 | 1708.0633 | 1061.3945 | 2010.9795 | 0.84937 | 854.0316
2012-03-08 | 00:30 | 1691.3321 | 1048.6228 | 1990.0286 | 0.8499 | 845.666
2012-03-08 | 01:00 | 1644.9636 | 1040.5289 | 1946.4341 | 0.84512 | 822.4818
2012-03-08 | 01:30 | 1619.0746 | 1032.8712 | 1920.4753 | 0.84306 | 809.5373
2012-03-08 | 02:00 | 1636.7338 | 1026.8492 | 1932.1792 | 0.84709 | 818.3669
2012-03-08 | 02:30 | 1631.6565 | 1032.3322 | 1930.8062 | 0.84506 | 815.8282
2012-03-08 | 03:00 | 1631.6443 | 1025.8021 | 1927.3124 | 0.84659 | 815.8221
2012-03-08 | 03:30 | 1613.2152 | 1022.9609 | 1910.2127 | 0.84452 | 806.6076
2012-03-08 | 04:00 | 1616.773 | 1017.0726 | 1910.0763 | 0.84644 | 808.3865
2012-03-08 | 04:30 | 1629.9951 | 1014.825 | 1920.0921 | 0.84892 | 814.9975
2012-03-08 | 05:00 | 1670.6662 | 1053.1651 | 1974.9133 | 0.84594 | 835.3331
2012-03-08 | 05:30 | 1974.0974 | 1237.0441 | 2329.6649 | 0.84737 | 987.0487
2012-03-08 | 06:00 | 2167.7281 | 1360.6528 | 2559.3791 | 0.84697 | 1083.864
2012-03-08 | 06:30 | 2204.1729 | 1395.3112 | 2608.6915 | 0.84493 | 1102.0864
2012-03-08 | 07:00 | 2303.5512 | 1447.994 | 2720.8519 | 0.84663 | 1151.7756
2012-03-08 | 07:30 | 2030.3044 | 1294.6734 | 2407.9691 | 0.84316 | 1015.1522
2012-03-08 | 08:00 | 1920.1271 | 1240.8691 | 2286.1856 | 0.83988 | 960.0636
2012-03-08 | 08:30 | 1941.4656 | 1239.9301 | 2303.6309 | 0.84279 | 970.7328
2012-03-08 | 09:00 | 2173.2795 | 1371.6726 | 2569.9474 | 0.84565 | 1086.6398
2012-03-08 | 09:30 | 2185.1887 | 1372.3985 | 2580.4122 | 0.84684 | 1092.5943
2012-03-08 | 10:00 | 2171.606 | 1379.9268 | 2572.9498 | 0.84401 | 1085.803
2012-03-08 | 10:30 | 2141.1664 | 1370.1807 | 2542.0442 | 0.8423 | 1070.5832
2012-03-08 | 11:00 | 2186.9757 | 1406.8842 | 2600.4203 | 0.84101 | 1093.4878
2012-03-08 | 11:30 | 2197.7827 | 1387.1241 | 2598.9156 | 0.84565 | 1098.8913
2012-03-08 | 12:00 | 2219.0482 | 1412.1161 | 2630.256 | 0.84366 | 1109.5241
2012-03-08 | 12:30 | 2459.3067 | 1563.5562 | 2914.2577 | 0.84389 | 1229.6534
2012-03-08 | 13:00 | 2046.1846 | 1303.6506 | 2426.1856 | 0.84338 | 1023.0923
2012-03-08 | 13:30 | 2071.2227 | 1328.2196 | 2460.5143 | 0.84178 | 1035.6114
2012-03-08 | 14:00 | 2158.0638 | 1372.0903 | 2557.3171 | 0.84388 | 1079.0319
2012-03-08 | 14:30 | 1814.78 | 1152.9492 | 2150.0508 | 0.84406 | 907.39
2012-03-08 | 15:00 | 1756.5672 | 1138.3162 | 2093.1536 | 0.8392 | 878.2836
2012-03-08 | 15:30 | 1894.4002 | 1196.5116 | 2240.6231 | 0.84548 | 947.2001
2012-03-08 | 16:00 | 1951.0935 | 1236.3729 | 2309.8449 | 0.84469 | 975.5467
2012-03-08 | 16:30 | 1680.1806 | 1043.4242 | 1977.8122 | 0.84951 | 840.0903
2012-03-08 | 17:00 | 1685.6672 | 1056.7847 | 1989.5396 | 0.84726 | 842.8336
2012-03-08 | 17:30 | 1647.2571 | 1033.8325 | 1944.8048 | 0.847 | 823.6286
2012-03-08 | 18:00 | 1625.5702 | 1011.3448 | 1914.4964 | 0.84908 | 812.7851
2012-03-08 | 18:30 | 1667.6028 | 1038.9266 | 1964.7564 | 0.84876 | 833.8014
2012-03-08 | 19:00 | 1786.5205 | 1122.7869 | 2110.0488 | 0.84667 | 893.2603
2012-03-08 | 19:30 | 1683.0617 | 1055.5804 | 1986.6924 | 0.84717 | 841.5308
2012-03-08 | 20:00 | 1522.7718 | 940.5184 | 1789.8069 | 0.8508 | 761.3859
2012-03-08 | 20:30 | 1539.3572 | 961.1049 | 1814.7571 | 0.84824 | 769.6786
2012-03-08 | 21:00 | 1573.0911 | 972.0387 | 1849.1822 | 0.8507 | 786.5456
2012-03-08 | 21:30 | 1543.1094 | 953.7905 | 1814.0846 | 0.85063 | 771.5547
2012-03-08 | 22:00 | 1482.6072 | 920.3153 | 1745.0227 | 0.84962 | 741.3036
2012-03-08 | 22:30 | 1475.7307 | 918.9342 | 1738.4537 | 0.84888 | 737.8654
2012-03-08 | 23:00 | 1638.6342 | 1027.7485 | 1934.267 | 0.84716 | 819.3171
2012-03-08 | 23:30 | 1627.5557 | 1026.2417 | 1924.0867 | 0.84588 | 813.7779
2012-03-08 | 24:00 | 1633.2449 | 1028.3398 | 1930.0186 | 0.84623 | 816.6224
2012-03-09 | 00:30 | 1619.492 | 1038.0796 | 1923.6329 | 0.84189 | 809.746
2012-03-09 | 01:00 | 1590.5963 | 1013.9101 | 1886.2688 | 0.84325 | 795.2981
2012-03-09 | 01:30 | 1601.4317 | 1017.0711 | 1897.1075 | 0.84414 | 800.7158
2012-03-09 | 02:00 | 1605.0624 | 1015.3658 | 1899.2612 | 0.8451 | 802.5312
2012-03-09 | 02:30 | 1635.5222 | 1042.1178 | 1939.3149 | 0.84335 | 817.7611
2012-03-09 | 03:00 | 1586.5036 | 1009.3241 | 1880.3534 | 0.84373 | 793.2518
2012-03-09 | 03:30 | 1573.3261 | 998.2569 | 1863.296 | 0.84438 | 786.6631
2012-03-09 | 04:00 | 1566.6482 | 991.5372 | 1854.0584 | 0.84498 | 783.3241
2012-03-09 | 04:30 | 1583.0431 | 1002.8344 | 1873.9537 | 0.84476 | 791.5216
2012-03-09 | 05:00 | 1632.9815 | 1031.1863 | 1931.314 | 0.84553 | 816.4907
2012-03-09 | 05:30 | 1835.9888 | 1153.3659 | 2168.2038 | 0.84678 | 917.9944
2012-03-09 | 06:00 | 1901.54 | 1212.7411 | 2255.3482 | 0.84312 | 950.77
2012-03-09 | 06:30 | 2098.4449 | 1340.5058 | 2490.0656 | 0.84273 | 1049.2224
2012-03-09 | 07:00 | 2213.2456 | 1410.6223 | 2624.5593 | 0.84328 | 1106.6228
2012-03-09 | 07:30 | 2008.354 | 1265.9878 | 2374.0706 | 0.84595 | 1004.177
2012-03-09 | 08:00 | 1856.5169 | 1186.7865 | 2203.4331 | 0.84256 | 928.2584
2012-03-09 | 08:30 | 1892.8888 | 1201.4259 | 2241.975 | 0.8443 | 946.4444
2012-03-09 | 09:00 | 1868.9042 | 1184.1246 | 2212.4543 | 0.84472 | 934.4521
2012-03-09 | 09:30 | 1860.022 | 1176.472 | 2200.8562 | 0.84514 | 930.011
2012-03-09 | 10:00 | 1842.3223 | 1169.9967 | 2182.4399 | 0.84416 | 921.1612
2012-03-09 | 10:30 | 2015.348 | 1280.3751 | 2387.6742 | 0.84406 | 1007.674
2012-03-09 | 11:00 | 2089.8706 | 1321.9044 | 2472.8507 | 0.84513 | 1044.9353
2012-03-09 | 11:30 | 2086.6046 | 1323.5588 | 2470.9768 | 0.84445 | 1043.3023
2012-03-09 | 12:00 | 2149.0356 | 1373.1886 | 2550.2943 | 0.84266 | 1074.5178
2012-03-09 | 12:30 | 2148.5778 | 1370.7907 | 2548.618 | 0.84304 | 1074.2889
2012-03-09 | 13:00 | 2334.396 | 1503.8013 | 2776.8368 | 0.84067 | 1167.198
2012-03-09 | 13:30 | 2418.8139 | 1556.4735 | 2876.3293 | 0.84094 | 1209.4069
2012-03-09 | 14:00 | 2000.1687 | 1277.6714 | 2373.4193 | 0.84274 | 1000.0844
2012-03-09 | 14:30 | 1779.1821 | 1123.7167 | 2104.3356 | 0.84548 | 889.5911
2012-03-09 | 15:00 | 1731.3184 | 1097.1156 | 2049.6649 | 0.84468 | 865.6592
2012-03-09 | 15:30 | 1782.4724 | 1128.4289 | 2109.635 | 0.84492 | 891.2362
2012-03-09 | 16:00 | 1928.1098 | 1208.1551 | 2275.3563 | 0.84739 | 964.0549
2012-03-09 | 16:30 | 1634.9306 | 1024.7593 | 1929.5413 | 0.84732 | 817.4653
2012-03-09 | 17:00 | 1545.4556 | 970.3005 | 1824.8058 | 0.84692 | 772.7278
2012-03-09 | 17:30 | 1553.4788 | 979.2086 | 1836.3404 | 0.84596 | 776.7394
2012-03-09 | 18:00 | 1567.6005 | 975.882 | 1846.5419 | 0.84894 | 783.8002
2012-03-09 | 18:30 | 1570.2668 | 983.3535 | 1852.7606 | 0.84753 | 785.1334
2012-03-09 | 19:00 | 1642.9457 | 1037.5344 | 1943.1284 | 0.84552 | 821.4728
2012-03-09 | 19:30 | 1791.8288 | 1140.9014 | 2124.219 | 0.84352 | 895.9144
2012-03-09 | 20:00 | 1659.5594 | 1046.0108 | 1961.7023 | 0.84598 | 829.7797
2012-03-09 | 20:30 | 1530.3372 | 965.4504 | 1809.4271 | 0.84576 | 765.1686
2012-03-09 | 21:00 | 1517.6175 | 949.141 | 1789.9809 | 0.84784 | 758.8088
2012-03-09 | 21:30 | 1549.5442 | 971.5211 | 1828.9179 | 0.84725 | 774.7721
2012-03-09 | 22:00 | 1504.5656 | 937.8602 | 1772.9353 | 0.84863 | 752.2828
2012-03-09 | 22:30 | 1482.7652 | 921.0904 | 1745.5659 | 0.84945 | 741.3826
2012-03-09 | 23:00 | 1617.2714 | 1007.5299 | 1905.4352 | 0.84877 | 808.6357
2012-03-09 | 23:30 | 1686.8869 | 1052.9686 | 1988.5498 | 0.8483 | 843.4434
2012-03-09 | 24:00 | 1683.6492 | 1054.3772 | 1986.5513 | 0.84752 | 841.8246
2012-03-10 | 00:30 | 1656.7188 | 1039.9022 | 1956.0455 | 0.84697 | 828.3594
2012-03-10 | 01:00 | 1635.7937 | 1045.1279 | 1941.1629 | 0.84269 | 817.8968
2012-03-10 | 01:30 | 1616.5258 | 1032.3372 | 1918.0396 | 0.8428 | 808.2629
2012-03-10 | 02:00 | 1636.4947 | 1037.032 | 1937.4081 | 0.84468 | 818.2473
2012-03-10 | 02:30 | 1623.5644 | 1029.9881 | 1922.716 | 0.84441 | 811.7822
2012-03-10 | 03:00 | 1611.6511 | 1021.362 | 1908.0355 | 0.84467 | 805.8256
2012-03-10 | 03:30 | 1627.3936 | 1039.1965 | 1930.8908 | 0.84282 | 813.6968
2012-03-10 | 04:00 | 1632.4183 | 1038.1979 | 1934.5915 | 0.84381 | 816.2091
2012-03-10 | 04:30 | 1639.2907 | 1047.349 | 1945.3056 | 0.84269 | 819.6453
2012-03-10 | 05:00 | 1633.5204 | 1035.4136 | 1934.0296 | 0.84462 | 816.7602
2012-03-10 | 05:30 | 1864.6617 | 1184.7157 | 2209.1886 | 0.84405 | 932.3308
2012-03-10 | 06:00 | 2013.6745 | 1293.0847 | 2393.1053 | 0.84145 | 1006.8372
2012-03-10 | 06:30 | 2068.0985 | 1324.2009 | 2455.7157 | 0.84216 | 1034.0493
2012-03-10 | 07:00 | 2220.0977 | 1415.8204 | 2633.1315 | 0.84314 | 1110.0489
2012-03-10 | 07:30 | 1945.6474 | 1228.1109 | 2300.826 | 0.84563 | 972.8237
2012-03-10 | 08:00 | 1796.1565 | 1140.9005 | 2127.8703 | 0.84411 | 898.0782
2012-03-10 | 08:30 | 1759.5658 | 1113.2244 | 2082.148 | 0.84507 | 879.7829
2012-03-10 | 09:00 | 1774.2628 | 1128.4785 | 2102.7297 | 0.84379 | 887.1314
2012-03-10 | 09:30 | 1782.2131 | 1128.3594 | 2109.3787 | 0.8449 | 891.1066
2012-03-10 | 10:00 | 1741.1408 | 1101.0633 | 2060.0757 | 0.84518 | 870.5704
2012-03-10 | 10:30 | 1764.9146 | 1124.7793 | 2092.8574 | 0.8433 | 882.4573
2012-03-10 | 11:00 | 1737.3196 | 1103.6314 | 2058.223 | 0.84409 | 868.6598
2012-03-10 | 11:30 | 1729.73 | 1098.6757 | 2049.1594 | 0.84412 | 864.865
2012-03-10 | 12:00 | 1726.7963 | 1093.0243 | 2043.6554 | 0.84495 | 863.3981
2012-03-10 | 12:30 | 1765.6723 | 1127.7487 | 2095.0933 | 0.84277 | 882.8362
2012-03-10 | 13:00 | 1779.7048 | 1132.3903 | 2109.421 | 0.84369 | 889.8524
2012-03-10 | 13:30 | 1745.6508 | 1110.0371 | 2068.6902 | 0.84384 | 872.8254
2012-03-10 | 14:00 | 1786.3057 | 1135.0449 | 2116.4156 | 0.84402 | 893.1529
2012-03-10 | 14:30 | 1654.0242 | 1045.86 | 1956.9413 | 0.84521 | 827.0121
2012-03-10 | 15:00 | 1612.7533 | 1029.9055 | 1913.5513 | 0.84281 | 806.3766
2012-03-10 | 15:30 | 1687.7946 | 1072.9915 | 1999.9903 | 0.8439 | 843.8973
2012-03-10 | 16:00 | 1908.7609 | 1208.0266 | 2258.9149 | 0.84499 | 954.3805
2012-03-10 | 16:30 | 1681.0356 | 1056.8263 | 1985.6391 | 0.8466 | 840.5178
2012-03-10 | 17:00 | 1561.4088 | 993.5931 | 1850.7363 | 0.84367 | 780.7044
2012-03-10 | 17:30 | 1547.8707 | 976.5359 | 1830.171 | 0.84575 | 773.9353
2012-03-10 | 18:00 | 1494.5123 | 945.3727 | 1768.4164 | 0.84511 | 747.2562
2012-03-10 | 18:30 | 1537.0394 | 985.1476 | 1825.6522 | 0.84191 | 768.5197
2012-03-10 | 19:00 | 1534.1543 | 980.3479 | 1820.6349 | 0.84265 | 767.0771
2012-03-10 | 19:30 | 1489.3135 | 937.1865 | 1759.6514 | 0.84637 | 744.6567
2012-03-10 | 20:00 | 1468.8138 | 922.333 | 1734.391 | 0.84688 | 734.4069
2012-03-10 | 20:30 | 1461.6577 | 912.5407 | 1723.1291 | 0.84826 | 730.8289
2012-03-10 | 21:00 | 1468.8462 | 919.8827 | 1733.1167 | 0.84752 | 734.4231
2012-03-10 | 21:30 | 1428.7342 | 910.8023 | 1694.356 | 0.84323 | 714.3671
2012-03-10 | 22:00 | 1434.934 | 913.5242 | 1701.0473 | 0.84356 | 717.467
2012-03-10 | 22:30 | 1488.3936 | 941.9042 | 1761.3913 | 0.84501 | 744.1968
2012-03-10 | 23:00 | 1638.0953 | 1023.5138 | 1931.5632 | 0.84807 | 819.0476
2012-03-10 | 23:30 | 1719.1823 | 1082.8617 | 2031.7916 | 0.84614 | 859.5912
2012-03-10 | 24:00 | 1614.9171 | 1014.3834 | 1907.0739 | 0.8468 | 807.4586
2012-03-11 | 00:30 | 1624.8124 | 1007.3643 | 1911.7527 | 0.84991 | 812.4062
2012-03-11 | 01:00 | 1595.4629 | 990.7408 | 1878.0493 | 0.84953 | 797.7314
2012-03-11 | 01:30 | 1560.6349 | 983.1466 | 1844.4941 | 0.8461 | 780.3174
2012-03-11 | 02:00 | 1587.4397 | 992.3917 | 1872.1127 | 0.84794 | 793.7198
2012-03-11 | 02:30 | 1603.2389 | 1009.6299 | 1894.6577 | 0.84619 | 801.6195
2012-03-11 | 03:00 | 1617.1904 | 999.4063 | 1901.0833 | 0.85067 | 808.5952
2012-03-11 | 03:30 | 1573.5328 | 996.1125 | 1862.3226 | 0.84493 | 786.7664
2012-03-11 | 04:00 | 1595.4872 | 1005.1865 | 1885.7304 | 0.84608 | 797.7436
2012-03-11 | 04:30 | 1601.0508 | 1022.0162 | 1899.4422 | 0.84291 | 800.5254
2012-03-11 | 05:00 | 1647.8852 | 1049.7893 | 1953.8636 | 0.8434 | 823.9426
2012-03-11 | 05:30 | 1849.0772 | 1182.7535 | 2194.9925 | 0.84241 | 924.5386
2012-03-11 | 06:00 | 1871.8988 | 1191.3911 | 2218.8776 | 0.84362 | 935.9494
2012-03-11 | 06:30 | 1941.2792 | 1236.9391 | 2301.8652 | 0.84335 | 970.6396
2012-03-11 | 07:00 | 1978.3278 | 1266.6528 | 2349.0828 | 0.84217 | 989.1639
2012-03-11 | 07:30 | 1760.672 | 1115.0243 | 2084.0454 | 0.84483 | 880.336
2012-03-11 | 08:00 | 1565.4083 | 978.3526 | 1845.9894 | 0.84801 | 782.7041
2012-03-11 | 08:30 | 1585.5919 | 993.6643 | 1871.2217 | 0.84736 | 792.796
2012-03-11 | 09:00 | 1584.5748 | 990.9999 | 1868.9458 | 0.84784 | 792.2874
2012-03-11 | 09:30 | 1592.051 | 1000.0473 | 1880.0854 | 0.8468 | 796.0255
2012-03-11 | 10:00 | 1631.4255 | 1033.5409 | 1931.2576 | 0.84475 | 815.7127
2012-03-11 | 10:30 | 1609.9735 | 1020.2406 | 1906.0183 | 0.84468 | 804.9868
2012-03-11 | 11:00 | 1633.1557 | 1046.0491 | 1939.4372 | 0.84208 | 816.5779
2012-03-11 | 11:30 | 1656.4757 | 1072.0399 | 1973.1146 | 0.83952 | 828.2379
2012-03-11 | 12:00 | 1755.773 | 1107.0909 | 2075.666 | 0.84588 | 877.8865
2012-03-11 | 12:30 | 1722.6631 | 1087.568 | 2037.2462 | 0.84558 | 861.3315
2012-03-11 | 13:00 | 1581.0373 | 1006.1951 | 1874.0618 | 0.84364 | 790.5187
2012-03-11 | 13:30 | 1521.4346 | 979.1026 | 1809.2554 | 0.84092 | 760.7173
2012-03-11 | 14:00 | 1583.1404 | 1002.2721 | 1873.735 | 0.84491 | 791.5702
2012-03-11 | 14:30 | 1633.1314 | 1029.3183 | 1930.4441 | 0.84599 | 816.5657
2012-03-11 | 15:00 | 1576.6043 | 1012.1004 | 1873.5069 | 0.84153 | 788.3022
2012-03-11 | 15:30 | 1537.7282 | 988.7705 | 1828.189 | 0.84112 | 768.8641
2012-03-11 | 16:00 | 1510.2913 | 960.9705 | 1790.0961 | 0.84369 | 755.1456
2012-03-11 | 16:30 | 1523.1771 | 981.1651 | 1811.837 | 0.84068 | 761.5885
2012-03-11 | 17:00 | 1626.3846 | 1022.3208 | 1921.0067 | 0.84663 | 813.1923
2012-03-11 | 17:30 | 1591.6134 | 1013.3025 | 1886.8002 | 0.84355 | 795.8067
2012-03-11 | 18:00 | 1521.4427 | 966.6561 | 1802.5571 | 0.84405 | 760.7214
2012-03-11 | 18:30 | 1508.1437 | 967.1888 | 1791.6338 | 0.84177 | 754.0718
2012-03-11 | 19:00 | 1500.631 | 953.8907 | 1778.1454 | 0.84393 | 750.3155
2012-03-11 | 19:30 | 1486.0515 | 942.7278 | 1759.8536 | 0.84442 | 743.0257
2012-03-11 | 20:00 | 1524.3927 | 971.1342 | 1807.4498 | 0.84339 | 762.1963
2012-03-11 | 20:30 | 1474.3125 | 931.3109 | 1743.8284 | 0.84545 | 737.1562
2012-03-11 | 21:00 | 1406.719 | 906.9247 | 1673.7296 | 0.84047 | 703.3595
2012-03-11 | 21:30 | 1445.8625 | 926.312 | 1717.1408 | 0.84202 | 722.9313
2012-03-11 | 22:00 | 1413.2551 | 904.8898 | 1678.1286 | 0.84216 | 706.6275
2012-03-11 | 22:30 | 1438.0946 | 900.942 | 1697.001 | 0.84743 | 719.0473
2012-03-11 | 23:00 | 1560.9145 | 994.0457 | 1850.5623 | 0.84348 | 780.4572
2012-03-11 | 23:30 | 1678.3004 | 1071.9437 | 1991.4205 | 0.84277 | 839.1502
2012-03-11 | 24:00 | 1651.8036 | 1046.401 | 1955.3543 | 0.84476 | 825.9018
2012-03-12 | 00:30 | 1586.4834 | 992.0187 | 1871.1041 | 0.84789 | 793.2417
2012-03-12 | 01:00 | 1599.2152 | 1012.418 | 1892.7438 | 0.84492 | 799.6076
2012-03-12 | 01:30 | 1579.8257 | 994.9844 | 1867.0414 | 0.84617 | 789.9129
2012-03-12 | 02:00 | 1595.6412 | 1007.3752 | 1887.0283 | 0.84558 | 797.8206
2012-03-12 | 02:30 | 1635.8018 | 1047.7549 | 1942.5853 | 0.84207 | 817.9009
2012-03-12 | 03:00 | 1621.7085 | 1031.8569 | 1922.1517 | 0.84369 | 810.8542
2012-03-12 | 03:30 | 1660.5602 | 1057.6361 | 1968.7698 | 0.84345 | 830.2801
2012-03-12 | 04:00 | 1701.0653 | 1057.1186 | 2002.7788 | 0.84935 | 850.5326
2012-03-12 | 04:30 | 1673.0692 | 1044.6545 | 1972.4258 | 0.84823 | 836.5346
2012-03-12 | 05:00 | 1716.05 | 1090.3899 | 2033.1694 | 0.84403 | 858.025
2012-03-12 | 05:30 | 1802.9883 | 1134.4497 | 2130.1979 | 0.84639 | 901.4942
2012-03-12 | 06:00 | 1734.9897 | 1105.4585 | 2057.2378 | 0.84336 | 867.4948
2012-03-12 | 06:30 | 1771.4669 | 1119.9891 | 2095.8221 | 0.84524 | 885.7334
2012-03-12 | 07:00 | 1747.0812 | 1106.3085 | 2067.9002 | 0.84486 | 873.5406
2012-03-12 | 07:30 | 1511.8878 | 958.5797 | 1790.162 | 0.84455 | 755.9439
2012-03-12 | 08:00 | 1364.7471 | 855.1472 | 1610.5314 | 0.84739 | 682.3736
2012-03-12 | 08:30 | 1330.7903 | 849.6241 | 1578.8806 | 0.84287 | 665.3952
2012-03-12 | 09:00 | 1338.4529 | 859.4054 | 1590.608 | 0.84147 | 669.2264
2012-03-12 | 09:30 | 1327.9255 | 842.3546 | 1572.5608 | 0.84444 | 663.9627
2012-03-12 | 10:00 | 1339.1093 | 857.5236 | 1590.1448 | 0.84213 | 669.5547
2012-03-12 | 10:30 | 1334.6804 | 846.4976 | 1580.4841 | 0.84448 | 667.3402
2012-03-12 | 11:00 | 1405.2319 | 889.8602 | 1663.2883 | 0.84485 | 702.6159
2012-03-12 | 11:30 | 1483.7904 | 946.0159 | 1759.7102 | 0.8432 | 741.8952
2012-03-12 | 12:00 | 1529.6726 | 980.4418 | 1816.9107 | 0.84191 | 764.8363
2012-03-12 | 12:30 | 1523.6066 | 975.5406 | 1809.159 | 0.84216 | 761.8033
2012-03-12 | 13:00 | 1482.2587 | 928.8666 | 1749.2524 | 0.84737 | 741.1294
2012-03-12 | 13:30 | 1443.5771 | 921.887 | 1712.8312 | 0.8428 | 721.7886
2012-03-12 | 14:00 | 1473.3521 | 920.4776 | 1737.2523 | 0.84809 | 736.6761
2012-03-12 | 14:30 | 1477.9229 | 918.7175 | 1740.2006 | 0.84928 | 738.9615
2012-03-12 | 15:00 | 1505.3112 | 945.5643 | 1777.654 | 0.8468 | 752.6556
2012-03-12 | 15:30 | 1562.6488 | 992.0587 | 1850.9597 | 0.84424 | 781.3244
2012-03-12 | 16:00 | 1768.1158 | 1120.2501 | 2093.1301 | 0.84472 | 884.0579
2012-03-12 | 16:30 | 1678.7178 | 1052.2314 | 1981.2331 | 0.84731 | 839.3589
2012-03-12 | 17:00 | 1493.9977 | 945.4561 | 1768.0261 | 0.84501 | 746.9989
2012-03-12 | 17:30 | 1539.6895 | 969.4181 | 1819.4546 | 0.84624 | 769.8447
2012-03-12 | 18:00 | 1510.1576 | 940.2091 | 1778.9236 | 0.84892 | 755.0788
2012-03-12 | 18:30 | 1488.1789 | 923.0772 | 1751.2133 | 0.8498 | 744.0894
2012-03-12 | 19:00 | 1480.8283 | 916.8664 | 1741.6936 | 0.85022 | 740.4142
2012-03-12 | 19:30 | 1469.4621 | 919.7452 | 1733.5657 | 0.84765 | 734.7311
2012-03-12 | 20:00 | 1493.475 | 936.0285 | 1762.5598 | 0.84733 | 746.7375
2012-03-12 | 20:30 | 1488.7259 | 934.8565 | 1757.914 | 0.84687 | 744.3629
2012-03-12 | 21:00 | 1441.1904 | 922.3945 | 1711.0937 | 0.84226 | 720.5952
2012-03-12 | 21:30 | 1456.2238 | 912.2815 | 1718.3845 | 0.84744 | 728.1119
2012-03-12 | 22:00 | 1513.2129 | 947.9756 | 1785.629 | 0.84744 | 756.6064
2012-03-12 | 22:30 | 1560.5457 | 982.1453 | 1843.8851 | 0.84634 | 780.2729
2012-03-12 | 23:00 | 1692.6166 | 1082.2048 | 2009.0092 | 0.84251 | 846.3083
2012-03-12 | 23:30 | 1777.2168 | 1125.1046 | 2103.4163 | 0.84492 | 888.6084
2012-03-12 | 24:00 | 1783.6273 | 1119.2816 | 2105.7345 | 0.84703 | 891.8136
2012-03-13 | 00:30 | 1811.1291 | 1129.6435 | 2134.5451 | 0.84848 | 905.5645
2012-03-13 | 01:00 | 1859.949 | 1171.019 | 2197.8844 | 0.84625 | 929.9745
2012-03-13 | 01:30 | 1841.6578 | 1156.5317 | 2174.6882 | 0.84686 | 920.8289
2012-03-13 | 02:00 | 1873.317 | 1174.9157 | 2211.2764 | 0.84717 | 936.6585
2012-03-13 | 02:30 | 1862.1453 | 1155.6892 | 2191.621 | 0.84967 | 931.0726
2012-03-13 | 03:00 | 1843.2786 | 1150.6023 | 2172.9155 | 0.8483 | 921.6393
2012-03-13 | 03:30 | 1838.3269 | 1151.953 | 2169.4335 | 0.84738 | 919.1635
2012-03-13 | 04:00 | 1836.9978 | 1147.0286 | 2165.6952 | 0.84823 | 918.4989
2012-03-13 | 04:30 | 1830.1173 | 1135.9398 | 2153.9936 | 0.84964 | 915.0587
2012-03-13 | 05:00 | 1839.5061 | 1152.2984 | 2170.6161 | 0.84746 | 919.753
2012-03-13 | 05:30 | 1824.5254 | 1146.5578 | 2154.8753 | 0.8467 | 912.2627
2012-03-13 | 06:00 | 1809.5123 | 1136.1008 | 2136.6 | 0.84691 | 904.7561
2012-03-13 | 06:30 | 1789.9446 | 1138.9708 | 2121.5928 | 0.84368 | 894.9723
2012-03-13 | 07:00 | 1791.0954 | 1121.8036 | 2113.4015 | 0.84749 | 895.5477
2012-03-13 | 07:30 | 1594.0406 | 1003.5878 | 1883.6544 | 0.84625 | 797.0203
2012-03-13 | 08:00 | 1518.4968 | 965.6543 | 1799.5335 | 0.84383 | 759.2484
2012-03-13 | 08:30 | 1555.124 | 974.1645 | 1835.0496 | 0.84746 | 777.562
2012-03-13 | 09:00 | 1548.6811 | 974.2394 | 1829.6326 | 0.84644 | 774.3406
2012-03-13 | 09:30 | 1602.6189 | 1019.678 | 1899.508 | 0.8437 | 801.3095
2012-03-13 | 10:00 | 1512.7752 | 955.194 | 1789.1016 | 0.84555 | 756.3876
2012-03-13 | 10:30 | 1559.5124 | 992.08 | 1848.3241 | 0.84374 | 779.7562
2012-03-13 | 11:00 | 1557.2554 | 982.7052 | 1841.4 | 0.84569 | 778.6277
2012-03-13 | 11:30 | 1532.0877 | 970.32 | 1813.5086 | 0.84482 | 766.0438
2012-03-13 | 12:00 | 1521.4306 | 969.5088 | 1804.0783 | 0.84333 | 760.7153
2012-03-13 | 12:30 | 1474.9122 | 940.9866 | 1749.5204 | 0.84304 | 737.4561
2012-03-13 | 13:00 | 1498.6779 | 945.1263 | 1771.8067 | 0.84585 | 749.339
2012-03-13 | 13:30 | 1458.3593 | 923.8052 | 1726.3337 | 0.84477 | 729.1796
2012-03-13 | 14:00 | 1456.2603 | 924.7223 | 1725.0523 | 0.84418 | 728.1301
2012-03-13 | 14:30 | 1463.5136 | 928.8875 | 1733.4082 | 0.8443 | 731.7568
2012-03-13 | 15:00 | 1628.9456 | 1040.7108 | 1933.0139 | 0.8427 | 814.4728
2012-03-13 | 15:30 | 1844.3038 | 1163.7853 | 2180.7917 | 0.8457 | 922.1519
2012-03-13 | 16:00 | 1609.7952 | 1030.4424 | 1911.3483 | 0.84223 | 804.8976
2012-03-13 | 16:30 | 1572.3658 | 989.9542 | 1858.0483 | 0.84625 | 786.1829
2012-03-13 | 17:00 | 1530.0332 | 954.7606 | 1803.4881 | 0.84837 | 765.0166
2012-03-13 | 17:30 | 1473.2184 | 918.1959 | 1735.9309 | 0.84866 | 736.6092
2012-03-13 | 18:00 | 1493.7019 | 934.8335 | 1762.1178 | 0.84767 | 746.851
2012-03-13 | 18:30 | 1502.4464 | 935.7085 | 1769.9987 | 0.84884 | 751.2232
2012-03-13 | 19:00 | 1517.1556 | 944.632 | 1787.2019 | 0.8489 | 758.5778
2012-03-13 | 19:30 | 1502.0898 | 949.9214 | 1777.2519 | 0.84518 | 751.0449
2012-03-13 | 20:00 | 1445.4168 | 928.8309 | 1718.1259 | 0.84128 | 722.7084
2012-03-13 | 20:30 | 1450.8831 | 924.0164 | 1720.1361 | 0.84347 | 725.4416
2012-03-13 | 21:00 | 1404.5471 | 884.2555 | 1659.7169 | 0.84626 | 702.2735
2012-03-13 | 21:30 | 1416.5859 | 915.6345 | 1686.7431 | 0.83984 | 708.293
2012-03-13 | 22:00 | 1478.4416 | 927.249 | 1745.1591 | 0.84717 | 739.2208
2012-03-13 | 22:30 | 1552.7657 | 986.0087 | 1839.3733 | 0.84418 | 776.3828
2012-03-13 | 23:00 | 1703.8977 | 1074.2976 | 2014.2946 | 0.8459 | 851.9489
2012-03-13 | 23:30 | 1850.3293 | 1164.0308 | 2186.0206 | 0.84644 | 925.1647
2012-03-13 | 24:00 | 1818.6863 | 1139.0271 | 2145.9269 | 0.84751 | 909.3431
2012-03-14 | 00:30 | 1812.4176 | 1129.4787 | 2135.5514 | 0.84869 | 906.2088
2012-03-14 | 01:00 | 1802.9721 | 1121.8564 | 2123.5043 | 0.84906 | 901.4861
2012-03-14 | 01:30 | 1790.9414 | 1137.8325 | 2121.8232 | 0.84406 | 895.4707
2012-03-14 | 02:00 | 1790.1026 | 1136.5438 | 2120.4243 | 0.84422 | 895.0513
2012-03-14 | 02:30 | 1813.4023 | 1134.3742 | 2138.9794 | 0.84779 | 906.7011
2012-03-14 | 03:00 | 1770.1135 | 1138.3092 | 2104.5307 | 0.8411 | 885.0567
2012-03-14 | 03:30 | 1791.3669 | 1127.3714 | 2116.592 | 0.84634 | 895.6834
2012-03-14 | 04:00 | 1783.2423 | 1128.2544 | 2110.1922 | 0.84506 | 891.6212
2012-03-14 | 04:30 | 1845.7828 | 1168.3235 | 2184.4666 | 0.84496 | 922.8914
2012-03-14 | 05:00 | 1826.7135 | 1160.722 | 2164.2916 | 0.84402 | 913.3568
2012-03-14 | 05:30 | 2037.1119 | 1290.9679 | 2411.7262 | 0.84467 | 1018.556
2012-03-14 | 06:00 | 2062.381 | 1327.4624 | 2452.6663 | 0.84087 | 1031.1905
2012-03-14 | 06:30 | 2095.5719 | 1345.5975 | 2490.3924 | 0.84146 | 1047.786
2012-03-14 | 07:00 | 2155.0125 | 1392.5265 | 2565.7765 | 0.83991 | 1077.5063
2012-03-14 | 07:30 | 1961.0698 | 1256.222 | 2328.9243 | 0.84205 | 980.5349
2012-03-14 | 08:00 | 1854.268 | 1193.2455 | 2205.0271 | 0.84093 | 927.134
2012-03-14 | 08:30 | 1867.3766 | 1189.1212 | 2213.8438 | 0.8435 | 933.6883
2012-03-14 | 09:00 | 1847.0998 | 1174.8449 | 2189.0724 | 0.84378 | 923.5499
2012-03-14 | 09:30 | 1727.5175 | 1114.1479 | 2055.6367 | 0.84038 | 863.7588
2012-03-14 | 10:00 | 1727.2866 | 1107.2298 | 2051.701 | 0.84188 | 863.6433
2012-03-14 | 10:30 | 1735.5732 | 1102.8904 | 2056.3515 | 0.84401 | 867.7866
2012-03-14 | 11:00 | 1831.1587 | 1182.9229 | 2180.0112 | 0.83998 | 915.5794
2012-03-14 | 11:30 | 1909.7334 | 1204.2508 | 2257.7205 | 0.84587 | 954.8667
2012-03-14 | 12:00 | 1961.1792 | 1257.4456 | 2329.6766 | 0.84182 | 980.5896
2012-03-14 | 12:30 | 1966.9373 | 1267.0941 | 2339.7371 | 0.84067 | 983.4686
2012-03-14 | 13:00 | 2043.4251 | 1310.151 | 2427.3611 | 0.84183 | 1021.7126
2012-03-14 | 13:30 | 2038.2465 | 1313.837 | 2424.9983 | 0.84051 | 1019.1233
2012-03-14 | 14:00 | 2131.2509 | 1373.4166 | 2535.4493 | 0.84058 | 1065.6254
2012-03-14 | 14:30 | 1882.6126 | 1193.8143 | 2229.2202 | 0.84452 | 941.3063
2012-03-14 | 15:00 | 1799.3455 | 1175.2029 | 2149.1268 | 0.83724 | 899.6727
2012-03-14 | 15:30 | 1866.7242 | 1227.3598 | 2234.0706 | 0.83557 | 933.3621
2012-03-14 | 16:00 | 1810.6955 | 1161.8064 | 2151.3745 | 0.84165 | 905.3477
2012-03-14 | 16:30 | 1729.3491 | 1124.1885 | 2062.6313 | 0.83842 | 864.6745
2012-03-14 | 17:00 | 1771.5844 | 1140.0424 | 2106.7055 | 0.84093 | 885.7922
2012-03-14 | 17:30 | 1947.1264 | 1239.0192 | 2307.9146 | 0.84367 | 973.5632
2012-03-14 | 18:00 | 1886.1541 | 1200.2885 | 2235.6811 | 0.84366 | 943.0771
2012-03-14 | 18:30 | 1596.6137 | 1019.3365 | 1894.2603 | 0.84287 | 798.3068
2012-03-14 | 19:00 | 1646.9249 | 1056.4817 | 1956.6591 | 0.8417 | 823.4624
2012-03-14 | 19:30 | 1599.126 | 1024.2713 | 1899.0354 | 0.84207 | 799.563
2012-03-14 | 20:00 | 1613.5961 | 1039.9169 | 1919.6666 | 0.84056 | 806.7981
2012-03-14 | 20:30 | 1594.5512 | 1025.9661 | 1896.1012 | 0.84096 | 797.2756
2012-03-14 | 21:00 | 1596.2895 | 1023.9824 | 1896.4915 | 0.84171 | 798.1448
2012-03-14 | 21:30 | 1605.6256 | 1015.6892 | 1899.9101 | 0.84511 | 802.8128
2012-03-14 | 22:00 | 1526.7794 | 961.1606 | 1804.13 | 0.84627 | 763.3897
2012-03-14 | 22:30 | 1514.1854 | 955.246 | 1790.3218 | 0.84576 | 757.0927
2012-03-14 | 23:00 | 1611.1851 | 1019.6545 | 1906.7283 | 0.845 | 805.5926
2012-03-14 | 23:30 | 1740.3101 | 1109.0924 | 2063.6776 | 0.84331 | 870.155
2012-03-14 | 24:00 | 1717.1157 | 1086.5667 | 2032.022 | 0.84503 | 858.5579
2012-03-15 | 00:30 | 1694.124 | 1076.4541 | 2007.1895 | 0.84403 | 847.062
2012-03-15 | 01:00 | 1676.4851 | 1060.8151 | 1983.9181 | 0.84504 | 838.2425
2012-03-15 | 01:30 | 1636.0935 | 1034.0387 | 1935.4685 | 0.84532 | 818.0468
2012-03-15 | 02:00 | 1640.486 | 1031.0777 | 1937.6056 | 0.84666 | 820.243
2012-03-15 | 02:30 | 1627.7583 | 1029.4567 | 1925.9746 | 0.84516 | 813.8792
2012-03-15 | 03:00 | 1643.3792 | 1038.0851 | 1943.7891 | 0.84545 | 821.6896
2012-03-15 | 03:30 | 1656.3177 | 1046.4911 | 1959.2172 | 0.8454 | 828.1588
2012-03-15 | 04:00 | 1658.749 | 1051.5655 | 1963.9852 | 0.84458 | 829.3745
2012-03-15 | 04:30 | 1702.828 | 1078.5123 | 2015.6418 | 0.84481 | 851.414
2012-03-15 | 05:00 | 1734.3899 | 1090.7836 | 2048.882 | 0.84651 | 867.195
2012-03-15 | 05:30 | 1944.371 | 1240.4998 | 2306.3864 | 0.84304 | 972.1855
2012-03-15 | 06:00 | 2128.151 | 1352.7762 | 2521.7117 | 0.84393 | 1064.0755
2012-03-15 | 06:30 | 2050.4677 | 1310.2345 | 2433.3377 | 0.84266 | 1025.2339
2012-03-15 | 07:00 | 2138.1841 | 1367.2119 | 2537.9321 | 0.84249 | 1069.092
2012-03-15 | 07:30 | 2015.0927 | 1284.5773 | 2389.7149 | 0.84324 | 1007.5463
2012-03-15 | 08:00 | 2034.4294 | 1300.2231 | 2414.4323 | 0.84261 | 1017.2147
2012-03-15 | 08:30 | 1928.5637 | 1226.2575 | 2285.4026 | 0.84386 | 964.2818
2012-03-15 | 09:00 | 1864.0701 | 1202.8705 | 2218.4803 | 0.84025 | 932.035
2012-03-15 | 09:30 | 1902.1398 | 1198.6614 | 2248.316 | 0.84603 | 951.0699
2012-03-15 | 10:00 | 1893.3872 | 1208.7341 | 2246.3199 | 0.84288 | 946.6936
2012-03-15 | 10:30 | 2034.9481 | 1296.0706 | 2412.636 | 0.84345 | 1017.4741
2012-03-15 | 11:00 | 2117.4291 | 1367.1629 | 2520.4445 | 0.8401 | 1058.7145
2012-03-15 | 11:30 | 2085.7739 | 1341.5567 | 2479.9652 | 0.84105 | 1042.8869
2012-03-15 | 12:00 | 2105.7387 | 1368.5302 | 2511.3762 | 0.83848 | 1052.8694
2012-03-15 | 12:30 | 2169.5921 | 1382.2773 | 2572.5124 | 0.84337 | 1084.796
2012-03-15 | 13:00 | 2443.4589 | 1587.7426 | 2914.0037 | 0.83852 | 1221.7294
2012-03-15 | 13:30 | 2523.4964 | 1624.7162 | 3001.2892 | 0.8408 | 1261.7482
2012-03-15 | 14:00 | 2244.8886 | 1439.9039 | 2666.9923 | 0.84173 | 1122.4443
2012-03-15 | 14:30 | 2045.7389 | 1313.202 | 2430.956 | 0.84154 | 1022.8695
2012-03-15 | 15:00 | 2103.1048 | 1355.2905 | 2501.9717 | 0.84058 | 1051.5524
2012-03-15 | 15:30 | 2201.5674 | 1415.0906 | 2617.1321 | 0.84121 | 1100.7837
2012-03-15 | 16:00 | 1932.4902 | 1225.5785 | 2288.3533 | 0.84449 | 966.2451
2012-03-15 | 16:30 | 1900.3041 | 1196.7188 | 2245.7274 | 0.84619 | 950.1521
2012-03-15 | 17:00 | 1910.167 | 1209.6428 | 2260.9674 | 0.84484 | 955.0835
2012-03-15 | 17:30 | 1962.1152 | 1236.5273 | 2319.2447 | 0.84601 | 981.0576
2012-03-15 | 18:00 | 2135.773 | 1356.5936 | 2530.1922 | 0.84411 | 1067.8865
2012-03-15 | 18:30 | 2000.655 | 1277.1589 | 2373.5533 | 0.84289 | 1000.3275
2012-03-15 | 19:00 | 1824.3309 | 1162.3732 | 2163.1677 | 0.84336 | 912.1654
2012-03-15 | 19:30 | 1806.9554 | 1153.6455 | 2143.825 | 0.84287 | 903.4777
2012-03-15 | 20:00 | 1797.21 | 1156.9453 | 2137.4018 | 0.84084 | 898.605
2012-03-15 | 20:30 | 1804.4755 | 1162.1255 | 2146.3149 | 0.84073 | 902.2377
2012-03-15 | 21:00 | 1781.3905 | 1146.7099 | 2118.5599 | 0.84085 | 890.6953
2012-03-15 | 21:30 | 1723.1048 | 1096.8568 | 2042.5927 | 0.84359 | 861.5524
2012-03-15 | 22:00 | 1545.8122 | 985.7247 | 1833.3545 | 0.84316 | 772.9061
2012-03-15 | 22:30 | 1476.6546 | 927.4028 | 1743.7273 | 0.84684 | 738.3273
2012-03-15 | 23:00 | 1589.5751 | 1004.5987 | 1880.4169 | 0.84533 | 794.7876
2012-03-15 | 23:30 | 1678.4301 | 1057.5453 | 1983.817 | 0.84606 | 839.2151
2012-03-15 | 24:00 | 1691.7738 | 1082.5713 | 2008.4967 | 0.84231 | 845.8869
2012-03-16 | 00:30 | 1657.0187 | 1047.8155 | 1960.5173 | 0.84519 | 828.5093
2012-03-16 | 01:00 | 1653.2705 | 1038.5366 | 1952.3989 | 0.84679 | 826.6352
2012-03-16 | 01:30 | 1659.0772 | 1046.11 | 1961.3473 | 0.84589 | 829.5386
2012-03-16 | 02:00 | 1650.515 | 1031.9533 | 1946.5681 | 0.84791 | 825.2575
2012-03-16 | 02:30 | 1684.6947 | 1059.5979 | 1990.212 | 0.84649 | 842.3473
2012-03-16 | 03:00 | 1630.8298 | 1017.2019 | 1922.0576 | 0.84848 | 815.4149
2012-03-16 | 03:30 | 1667.6879 | 1052.0477 | 1971.798 | 0.84577 | 833.844
2012-03-16 | 04:00 | 1650.4745 | 1034.2912 | 1947.7742 | 0.84736 | 825.2373
2012-03-16 | 04:30 | 1667.1409 | 1045.4411 | 1967.8176 | 0.8472 | 833.5704
2012-03-16 | 05:00 | 1675.9137 | 1060.1306 | 1983.0693 | 0.84511 | 837.9569
2012-03-16 | 05:30 | 1922.214 | 1228.6512 | 2281.3352 | 0.84258 | 961.107
2012-03-16 | 06:00 | 2098.7407 | 1358.4336 | 2500.0108 | 0.83949 | 1049.3703
2012-03-16 | 06:30 | 2110.5648 | 1349.8983 | 2505.3361 | 0.84243 | 1055.2824
2012-03-16 | 07:00 | 2149.9069 | 1387.2488 | 2558.6244 | 0.84026 | 1074.9534
2012-03-16 | 07:30 | 2010.5219 | 1304.0786 | 2396.418 | 0.83897 | 1005.261
2012-03-16 | 08:00 | 1863.9039 | 1206.0518 | 2220.0673 | 0.83957 | 931.952
2012-03-16 | 08:30 | 1932.5347 | 1238.3412 | 2295.2515 | 0.84197 | 966.2674
2012-03-16 | 09:00 | 1931.6352 | 1227.8813 | 2288.8658 | 0.84393 | 965.8176
2012-03-16 | 09:30 | 1952.3942 | 1246.5063 | 2316.381 | 0.84286 | 976.1971
2012-03-16 | 10:00 | 1898.5658 | 1223.4316 | 2258.6139 | 0.84059 | 949.2829
2012-03-16 | 10:30 | 2051.7644 | 1325.3669 | 2442.6082 | 0.83999 | 1025.8822
2012-03-16 | 11:00 | 2258.6861 | 1437.2733 | 2677.2033 | 0.84367 | 1129.3431
2012-03-16 | 11:30 | 2244.6536 | 1432.436 | 2662.7697 | 0.84298 | 1122.3268
2012-03-16 | 12:00 | 2245.3141 | 1447.996 | 2671.7275 | 0.8404 | 1122.6571
2012-03-16 | 12:30 | 2260.6271 | 1452.2503 | 2686.9064 | 0.84135 | 1130.3135
2012-03-16 | 13:00 | 2238.8469 | 1432.9907 | 2658.1756 | 0.84225 | 1119.4235
2012-03-16 | 13:30 | 2411.7146 | 1551.5041 | 2867.6702 | 0.841 | 1205.8573
2012-03-16 | 14:00 | 2539.8103 | 1642.1604 | 3024.4548 | 0.83976 | 1269.9051
2012-03-16 | 14:30 | 2048.5146 | 1308.2389 | 2430.6174 | 0.8428 | 1024.2573
2012-03-16 | 15:00 | 1947.8356 | 1262.9078 | 2321.4219 | 0.83907 | 973.9178
2012-03-16 | 15:30 | 1926.651 | 1243.5302 | 2293.1096 | 0.84019 | 963.3255
2012-03-16 | 16:00 | 2058.4302 | 1323.3306 | 2447.1082 | 0.84117 | 1029.2151
2012-03-16 | 16:30 | 2247.17 | 1412.3931 | 2654.1717 | 0.84666 | 1123.585
2012-03-16 | 17:00 | 2007.2843 | 1272.4279 | 2376.6074 | 0.8446 | 1003.6421
2012-03-16 | 17:30 | 1931.9512 | 1224.8391 | 2287.5022 | 0.84457 | 965.9756
2012-03-16 | 18:00 | 1901.4914 | 1196.1654 | 2246.4375 | 0.84645 | 950.7457
2012-03-16 | 18:30 | 1830.5549 | 1177.3632 | 2176.4915 | 0.84106 | 915.2775
2012-03-16 | 19:00 | 1874.1193 | 1173.5025 | 2211.2059 | 0.84756 | 937.0597
2012-03-16 | 19:30 | 1852.5134 | 1170.6881 | 2191.4188 | 0.84535 | 926.2567
2012-03-16 | 20:00 | 1786.2004 | 1146.4189 | 2122.4486 | 0.84158 | 893.1002
2012-03-16 | 20:30 | 1869.1757 | 1172.3456 | 2206.4025 | 0.84716 | 934.5879
2012-03-16 | 21:00 | 1775.8918 | 1110.1145 | 2094.3127 | 0.84796 | 887.9459
2012-03-16 | 21:30 | 1794.2236 | 1138.2862 | 2124.8374 | 0.84441 | 897.1118
2012-03-16 | 22:00 | 1738.357 | 1094.487 | 2054.212 | 0.84624 | 869.1785
2012-03-16 | 22:30 | 1727.6877 | 1074.6753 | 2034.6577 | 0.84913 | 863.8439
2012-03-16 | 23:00 | 1835.9969 | 1160.1101 | 2171.8058 | 0.84538 | 917.9985
2012-03-16 | 23:30 | 1720.8558 | 1079.2491 | 2031.2861 | 0.84718 | 860.4279
2012-03-16 | 24:00 | 1683.9815 | 1052.5828 | 1985.8812 | 0.84798 | 841.9908
2012-03-17 | 00:30 | 1716.8807 | 1082.1262 | 2029.4523 | 0.84598 | 858.4404
2012-03-17 | 01:00 | 1733.6038 | 1108.8178 | 2057.8774 | 0.84242 | 866.8019
2012-03-17 | 01:30 | 1724.0692 | 1096.046 | 2042.9712 | 0.8439 | 862.0346
2012-03-17 | 02:00 | 1717.6952 | 1086.4995 | 2032.4758 | 0.84512 | 858.8476
2012-03-17 | 02:30 | 1735.2328 | 1093.9413 | 2051.2777 | 0.84593 | 867.6164
2012-03-17 | 03:00 | 1696.2919 | 1075.4692 | 2008.492 | 0.84456 | 848.1459
2012-03-17 | 03:30 | 1707.885 | 1088.3663 | 2025.1944 | 0.84332 | 853.9425
2012-03-17 | 04:00 | 1747.9362 | 1100.6699 | 2065.6126 | 0.84621 | 873.9681
2012-03-17 | 04:30 | 1733.3323 | 1086.3883 | 2045.6492 | 0.84733 | 866.6662
2012-03-17 | 05:00 | 1710.8106 | 1081.3741 | 2023.9177 | 0.8453 | 855.4053
2012-03-17 | 05:30 | 1940.9307 | 1250.4659 | 2308.8692 | 0.84064 | 970.4654
2012-03-17 | 06:00 | 2060.8655 | 1326.3417 | 2450.7854 | 0.8409 | 1030.4327
2012-03-17 | 06:30 | 2124.7189 | 1362.2246 | 2523.903 | 0.84184 | 1062.3594
2012-03-17 | 07:00 | 2160.8759 | 1370.8681 | 2559.0358 | 0.84441 | 1080.438
2012-03-17 | 07:30 | 1998.7019 | 1279.398 | 2373.1137 | 0.84223 | 999.3509
2012-03-17 | 08:00 | 1863.6527 | 1209.0598 | 2221.492 | 0.83892 | 931.8263
2012-03-17 | 08:30 | 1798.8268 | 1162.5672 | 2141.8078 | 0.83986 | 899.4134
2012-03-17 | 09:00 | 1853.5467 | 1194.9689 | 2205.3539 | 0.84048 | 926.7733
2012-03-17 | 09:30 | 1888.245 | 1222.6791 | 2249.5362 | 0.83939 | 944.1225
2012-03-17 | 10:00 | 1869.0947 | 1205.8117 | 2224.2969 | 0.84031 | 934.5473
2012-03-17 | 10:30 | 2005.4932 | 1299.6947 | 2389.8137 | 0.83918 | 1002.7466
2012-03-17 | 11:00 | 2117.7735 | 1365.918 | 2520.0589 | 0.84037 | 1058.8868
2012-03-17 | 11:30 | 2176.9386 | 1423.2681 | 2600.914 | 0.83699 | 1088.4693
2012-03-17 | 12:00 | 2135.9919 | 1380.7731 | 2543.422 | 0.83981 | 1067.9959
2012-03-17 | 12:30 | 2199.2698 | 1428.6014 | 2622.535 | 0.8386 | 1099.6349
2012-03-17 | 13:00 | 2208.4033 | 1417.4949 | 2624.1831 | 0.84156 | 1104.2017
2012-03-17 | 13:30 | 2217.2086 | 1428.184 | 2637.3705 | 0.84069 | 1108.6043
2012-03-17 | 14:00 | 2345.6609 | 1538.1928 | 2805.0245 | 0.83624 | 1172.8304
2012-03-17 | 14:30 | 2144.169 | 1376.2407 | 2547.8421 | 0.84156 | 1072.0845
2012-03-17 | 15:00 | 2093.7363 | 1343.996 | 2487.9825 | 0.84154 | 1046.8682
2012-03-17 | 15:30 | 2149.0154 | 1383.5109 | 2555.85 | 0.84082 | 1074.5077
2012-03-17 | 16:00 | 2216.5602 | 1426.7719 | 2636.061 | 0.84086 | 1108.2801
2012-03-17 | 16:30 | 2231.5855 | 1427.239 | 2648.9592 | 0.84244 | 1115.7928
2012-03-17 | 17:00 | 1988.8025 | 1281.8717 | 2366.1214 | 0.84053 | 994.4013
2012-03-17 | 17:30 | 1922.8461 | 1234.1898 | 2284.8548 | 0.84156 | 961.4231
2012-03-17 | 18:00 | 1886.8795 | 1197.126 | 2234.5972 | 0.84439 | 943.4397
2012-03-17 | 18:30 | 1850.6656 | 1184.8774 | 2197.4753 | 0.84218 | 925.3328
2012-03-17 | 19:00 | 1900.8512 | 1208.7718 | 2252.635 | 0.84383 | 950.4256
2012-03-17 | 19:30 | 1807.474 | 1156.1697 | 2145.6213 | 0.8424 | 903.737
2012-03-17 | 20:00 | 1853.1901 | 1180.947 | 2197.4871 | 0.84332 | 926.5951
2012-03-17 | 20:30 | 2017.6577 | 1262.6814 | 2380.1905 | 0.84769 | 1008.8288
2012-03-17 | 21:00 | 1961.2278 | 1229.0269 | 2314.5025 | 0.84736 | 980.6139
2012-03-17 | 21:30 | 1732.7569 | 1079.6872 | 2041.6099 | 0.84872 | 866.3785
2012-03-17 | 22:00 | 1562.357 | 975.2491 | 1841.7574 | 0.8483 | 781.1785
2012-03-17 | 22:30 | 1512.1148 | 951.8022 | 1786.734 | 0.8463 | 756.0574
2012-03-17 | 23:00 | 1633.6298 | 1021.1475 | 1926.5224 | 0.84797 | 816.8149
2012-03-17 | 23:30 | 1800.8002 | 1139.2002 | 2130.8821 | 0.8451 | 900.4001
2012-03-17 | 24:00 | 1769.226 | 1108.9497 | 2088.0446 | 0.84731 | 884.613
2012-03-18 | 00:30 | 1791.6951 | 1132.6067 | 2119.6625 | 0.84527 | 895.8475
2012-03-18 | 01:00 | 1776.5807 | 1115.7502 | 2097.8888 | 0.84684 | 888.2903
2012-03-18 | 01:30 | 1732.8704 | 1097.416 | 2051.1367 | 0.84483 | 866.4352
2012-03-18 | 02:00 | 1705.8914 | 1070.4435 | 2013.9302 | 0.84705 | 852.9457
2012-03-18 | 02:30 | 1733.0689 | 1096.6496 | 2050.8945 | 0.84503 | 866.5345
2012-03-18 | 03:00 | 1694.5859 | 1064.3258 | 2001.1024 | 0.84683 | 847.293
2012-03-18 | 03:30 | 1684.5002 | 1055.3573 | 1987.7927 | 0.84742 | 842.2501
2012-03-18 | 04:00 | 1703.5492 | 1066.5702 | 2009.8886 | 0.84758 | 851.7746
2012-03-18 | 04:30 | 1668.8185 | 1040.7232 | 1966.7384 | 0.84852 | 834.4092
2012-03-18 | 05:00 | 1766.0087 | 1122.1316 | 2092.3589 | 0.84403 | 883.0043
2012-03-18 | 05:30 | 2066.1089 | 1304.8043 | 2443.6286 | 0.84551 | 1033.0545
2012-03-18 | 06:00 | 2226.5163 | 1433.6451 | 2648.1528 | 0.84078 | 1113.2581
2012-03-18 | 06:30 | 2227.4767 | 1417.5753 | 2640.2977 | 0.84365 | 1113.7383
2012-03-18 | 07:00 | 2189.2327 | 1415.7342 | 2607.1139 | 0.83972 | 1094.6164
2012-03-18 | 07:30 | 2048.7658 | 1327.4957 | 2441.2469 | 0.83923 | 1024.3829
2012-03-18 | 08:00 | 1858.2026 | 1201.0435 | 2212.5601 | 0.83984 | 929.1013
2012-03-18 | 08:30 | 1836.4143 | 1199.0209 | 2193.1869 | 0.83733 | 918.2072
2012-03-18 | 09:00 | 1772.2246 | 1138.5207 | 2106.421 | 0.84134 | 886.1123
2012-03-18 | 09:30 | 1784.5917 | 1138.302 | 2116.7189 | 0.84309 | 892.2959
2012-03-18 | 10:00 | 1894.9148 | 1236.9805 | 2262.9235 | 0.83737 | 947.4574
2012-03-18 | 10:30 | 2016.515 | 1303.4615 | 2401.1132 | 0.83983 | 1008.2575
2012-03-18 | 11:00 | 2131.5791 | 1351.3681 | 2523.8512 | 0.84457 | 1065.7895
2012-03-18 | 11:30 | 2177.5585 | 1392.6025 | 2584.783 | 0.84245 | 1088.7793
2012-03-18 | 12:00 | 2172.5461 | 1395.3082 | 2582.0227 | 0.84141 | 1086.273
2012-03-18 | 12:30 | 2256.8586 | 1449.8124 | 2682.4181 | 0.84135 | 1128.4293
2012-03-18 | 13:00 | 2322.2518 | 1506.4423 | 2768.0719 | 0.83894 | 1161.1259
2012-03-18 | 13:30 | 2501.1976 | 1607.0087 | 2972.9558 | 0.84132 | 1250.5988
2012-03-18 | 14:00 | 2418.9719 | 1543.1831 | 2869.2924 | 0.84306 | 1209.486
2012-03-18 | 14:30 | 2077.2118 | 1319.4125 | 2460.8247 | 0.84411 | 1038.6059
2012-03-18 | 15:00 | 2037.6873 | 1304.633 | 2419.553 | 0.84218 | 1018.8437
2012-03-18 | 15:30 | 1958.6871 | 1250.9366 | 2324.0692 | 0.84278 | 979.3436
2012-03-18 | 16:00 | 1938.4914 | 1235.9283 | 2298.971 | 0.8432 | 969.2457
2012-03-18 | 16:30 | 1957.9942 | 1259.4812 | 2328.0967 | 0.84103 | 978.9971
2012-03-18 | 17:00 | 2211.252 | 1406.4166 | 2620.6188 | 0.84379 | 1105.626
2012-03-18 | 17:30 | 1994.4755 | 1256.3434 | 2357.1871 | 0.84613 | 997.2377
2012-03-18 | 18:00 | 1903.2257 | 1197.4486 | 2248.5887 | 0.84641 | 951.6129
2012-03-18 | 18:30 | 1806.1409 | 1143.0716 | 2137.4652 | 0.84499 | 903.0704
2012-03-18 | 19:00 | 1846.7958 | 1161.1081 | 2181.4736 | 0.84658 | 923.3979
2012-03-18 | 19:30 | 1865.5937 | 1167.5989 | 2200.8468 | 0.84767 | 932.7968
2012-03-18 | 20:00 | 1856.8573 | 1159.9252 | 2189.371 | 0.84812 | 928.4286
2012-03-18 | 20:30 | 1903.7566 | 1194.7302 | 2247.5919 | 0.84702 | 951.8783
2012-03-18 | 21:00 | 1887.6129 | 1181.4533 | 2226.862 | 0.84766 | 943.8064
2012-03-18 | 21:30 | 1647.4435 | 1023.5776 | 1939.5312 | 0.8494 | 823.7218
2012-03-18 | 22:00 | 1606.4887 | 993.5026 | 1888.8762 | 0.8505 | 803.2444
2012-03-18 | 22:30 | 1556.5868 | 979.3781 | 1839.0606 | 0.8464 | 778.2934
2012-03-18 | 23:00 | 1633.7798 | 1036.844 | 1935.0147 | 0.84432 | 816.8899
2012-03-18 | 23:30 | 1796.9021 | 1135.81 | 2125.7755 | 0.84529 | 898.451
2012-03-18 | 24:00 | 1791.4155 | 1121.6512 | 2113.5919 | 0.84757 | 895.7077
2012-03-19 | 00:30 | 1863.365 | 1179.4904 | 2205.2952 | 0.84495 | 931.6825
2012-03-19 | 01:00 | 1781.4675 | 1113.3305 | 2100.7454 | 0.84802 | 890.7338
2012-03-19 | 01:30 | 1739.6374 | 1095.2642 | 2055.7096 | 0.84625 | 869.8187
2012-03-19 | 02:00 | 1807.1742 | 1139.2344 | 2136.2897 | 0.84594 | 903.5871
2012-03-19 | 02:30 | 1674.7629 | 1059.3991 | 1981.7057 | 0.84511 | 837.3815
2012-03-19 | 03:00 | 1661.0262 | 1061.3209 | 1971.1444 | 0.84267 | 830.5131
2012-03-19 | 03:30 | 1650.0247 | 1049.0548 | 1955.2743 | 0.84388 | 825.0124
2012-03-19 | 04:00 | 1703.9544 | 1084.6202 | 2019.8667 | 0.8436 | 851.9772
2012-03-19 | 04:30 | 1853.1455 | 1176.6541 | 2195.1454 | 0.8442 | 926.5728
2012-03-19 | 05:00 | 1930.3466 | 1251.9369 | 2300.779 | 0.839 | 965.1733
2012-03-19 | 05:30 | 1961.1427 | 1245.6149 | 2323.2816 | 0.84413 | 980.5714
2012-03-19 | 06:00 | 1944.5007 | 1236.5325 | 2304.3644 | 0.84383 | 972.2503
2012-03-19 | 06:30 | 1973.295 | 1248.0889 | 2334.8703 | 0.84514 | 986.6475
2012-03-19 | 07:00 | 1784.5066 | 1137.8889 | 2116.425 | 0.84317 | 892.2533
2012-03-19 | 07:30 | 1645.5998 | 1053.3245 | 1953.8401 | 0.84224 | 822.7999
2012-03-19 | 08:00 | 1442.3412 | 926.3627 | 1714.2042 | 0.84141 | 721.1706
2012-03-19 | 08:30 | 1457.7312 | 938.974 | 1733.9701 | 0.84069 | 728.8656
2012-03-19 | 09:00 | 1491.7609 | 970.1251 | 1779.4644 | 0.83832 | 745.8805
2012-03-19 | 09:30 | 1459.7897 | 936.0101 | 1734.0994 | 0.84181 | 729.8948
2012-03-19 | 10:00 | 1438.978 | 924.5772 | 1710.4095 | 0.84131 | 719.489
2012-03-19 | 10:30 | 1478.3119 | 957.3297 | 1761.2173 | 0.83937 | 739.156
2012-03-19 | 11:00 | 1522.7637 | 971.1178 | 1806.0673 | 0.84314 | 761.3819
2012-03-19 | 11:30 | 1627.4139 | 1040.2041 | 1931.4504 | 0.84259 | 813.7069
2012-03-19 | 12:00 | 1583.9832 | 998.6799 | 1872.5289 | 0.84591 | 791.9916
2012-03-19 | 12:30 | 1591.1028 | 1034.0309 | 1897.5848 | 0.83849 | 795.5514
2012-03-19 | 13:00 | 1633.5812 | 1063.571 | 1949.3001 | 0.83803 | 816.7906
2012-03-19 | 13:30 | 1675.8287 | 1078.4824 | 1992.8688 | 0.84091 | 837.9143
2012-03-19 | 14:00 | 1787.4201 | 1153.0265 | 2127.0498 | 0.84033 | 893.71
2012-03-19 | 14:30 | 1726.4073 | 1110.5963 | 2052.7801 | 0.84101 | 863.2036
2012-03-19 | 15:00 | 1857.0113 | 1203.5246 | 2212.9081 | 0.83917 | 928.5056
2012-03-19 | 15:30 | 1963.1769 | 1260.3142 | 2332.9071 | 0.84152 | 981.5884
2012-03-19 | 16:00 | 1641.0331 | 1049.7523 | 1948.0681 | 0.84239 | 820.5165
2012-03-19 | 16:30 | 1552.2672 | 992.3434 | 1842.3569 | 0.84254 | 776.1336
2012-03-19 | 17:00 | 1563.1796 | 985.97 | 1848.1524 | 0.84581 | 781.5898
2012-03-19 | 17:30 | 1515.8427 | 949.3799 | 1788.6032 | 0.8475 | 757.9214
2012-03-19 | 18:00 | 1516.5154 | 965.2648 | 1797.6526 | 0.84361 | 758.2577
2012-03-19 | 18:30 | 1586.5563 | 1007.1284 | 1879.2202 | 0.84426 | 793.2782
2012-03-19 | 19:00 | 1578.7479 | 1004.8048 | 1871.3839 | 0.84363 | 789.3739
2012-03-19 | 19:30 | 1523.015 | 957.3689 | 1798.9246 | 0.84663 | 761.5075
2012-03-19 | 20:00 | 1695.676 | 1059.0863 | 1999.245 | 0.84816 | 847.838
2012-03-19 | 20:30 | 1604.3006 | 1006.2484 | 1893.7572 | 0.84715 | 802.1503
2012-03-19 | 21:00 | 1497.4258 | 942.3235 | 1769.2534 | 0.84636 | 748.7129
2012-03-19 | 21:30 | 1479.9125 | 921.1054 | 1743.1512 | 0.84899 | 739.9563
2012-03-19 | 22:00 | 1553.3208 | 973.1678 | 1832.9924 | 0.84742 | 776.6604
2012-03-19 | 22:30 | 1579.8338 | 1001.6791 | 1870.6245 | 0.84455 | 789.9169
2012-03-19 | 23:00 | 1794.7666 | 1138.9444 | 2125.6485 | 0.84434 | 897.3833
2012-03-19 | 23:30 | 1910.3737 | 1216.974 | 2265.0725 | 0.84341 | 955.1868
2012-03-19 | 24:00 | 1862.7329 | 1182.6524 | 2206.4543 | 0.84422 | 931.3664
2012-03-20 | 00:30 | 1907.7033 | 1198.2644 | 2252.8137 | 0.84681 | 953.8517
2012-03-20 | 01:00 | 1846.2407 | 1162.3746 | 2181.6781 | 0.84625 | 923.1204
2012-03-20 | 01:30 | 1783.4895 | 1128.2594 | 2110.4038 | 0.84509 | 891.7448
2012-03-20 | 02:00 | 1829.3879 | 1155.6266 | 2163.8237 | 0.84544 | 914.694
2012-03-20 | 02:30 | 1823.5042 | 1141.6904 | 2151.4239 | 0.84758 | 911.7521
2012-03-20 | 03:00 | 1813.378 | 1135.1399 | 2139.3649 | 0.84762 | 906.689
2012-03-20 | 03:30 | 1834.4855 | 1157.5849 | 2169.1795 | 0.8457 | 917.2427
2012-03-20 | 04:00 | 1815.5013 | 1138.6545 | 2143.0303 | 0.84717 | 907.7506
2012-03-20 | 04:30 | 1813.7265 | 1136.807 | 2140.5452 | 0.84732 | 906.8632
2012-03-20 | 05:00 | 1844.4497 | 1172.0104 | 2185.3153 | 0.84402 | 922.2248
2012-03-20 | 05:30 | 1845.9044 | 1177.2819 | 2189.3733 | 0.84312 | 922.9522
2012-03-20 | 06:00 | 1852.6876 | 1194.4095 | 2204.3288 | 0.84048 | 926.3438
2012-03-20 | 06:30 | 1859.8315 | 1178.979 | 2202.0365 | 0.8446 | 929.9158
2012-03-20 | 07:00 | 1844.8184 | 1171.715 | 2185.4681 | 0.84413 | 922.4092
2012-03-20 | 07:30 | 1630.7569 | 1037.2176 | 1932.6636 | 0.84379 | 815.3784
2012-03-20 | 08:00 | 1480.5973 | 921.2821 | 1743.826 | 0.84905 | 740.2987
2012-03-20 | 08:30 | 1452.1717 | 908.417 | 1712.8993 | 0.84779 | 726.0858
2012-03-20 | 09:00 | 1442.4385 | 921.7565 | 1711.8014 | 0.84264 | 721.2192
2012-03-20 | 09:30 | 1500.0475 | 945.233 | 1773.0223 | 0.84604 | 750.0238
2012-03-20 | 10:00 | 1390.8306 | 877.6919 | 1644.6133 | 0.84569 | 695.4153
2012-03-20 | 10:30 | 1332.0505 | 827.0555 | 1567.922 | 0.84956 | 666.0253
2012-03-20 | 11:00 | 1351.833 | 840.5234 | 1591.8329 | 0.84923 | 675.9165
2012-03-20 | 11:30 | 1434.5855 | 899.7761 | 1693.4085 | 0.84716 | 717.2927
2012-03-20 | 12:00 | 1538.798 | 962.0133 | 1814.7641 | 0.84793 | 769.399
2012-03-20 | 12:30 | 1600.9981 | 1015.0908 | 1895.6804 | 0.84455 | 800.499
2012-03-20 | 13:00 | 1548.6933 | 970.3022 | 1827.5495 | 0.84742 | 774.3466
2012-03-20 | 13:30 | 1572.4347 | 997.9504 | 1862.3791 | 0.84432 | 786.2173
2012-03-20 | 14:00 | 1794.8841 | 1133.2199 | 2122.6861 | 0.84557 | 897.442
2012-03-20 | 14:30 | 1722.4726 | 1096.9435 | 2042.106 | 0.84348 | 861.2363
2012-03-20 | 15:00 | 1611.3715 | 1016.0049 | 1904.9368 | 0.84589 | 805.6858
2012-03-20 | 15:30 | 1725.5766 | 1082.904 | 2037.2274 | 0.84702 | 862.7883
2012-03-20 | 16:00 | 1923.7578 | 1210.5496 | 2272.944 | 0.84637 | 961.8789
2012-03-20 | 16:30 | 1800.1681 | 1138.4491 | 2129.9463 | 0.84517 | 900.084
2012-03-20 | 17:00 | 1637.9291 | 1025.2693 | 1932.3532 | 0.84763 | 818.9646
2012-03-20 | 17:30 | 1577.512 | 991.0722 | 1862.9998 | 0.84676 | 788.756
2012-03-20 | 18:00 | 1630.6434 | 1022.0988 | 1924.4958 | 0.84731 | 815.3217
2012-03-20 | 18:30 | 1851.7881 | 1159.1495 | 2184.6617 | 0.84763 | 925.894
2012-03-20 | 19:00 | 1731.1645 | 1092.7846 | 2047.2197 | 0.84562 | 865.5822
2012-03-20 | 19:30 | 1495.7806 | 942.3506 | 1767.8757 | 0.84609 | 747.8903
2012-03-20 | 20:00 | 1493.6533 | 939.6927 | 1764.6593 | 0.84643 | 746.8266
2012-03-20 | 20:30 | 1521.2726 | 954.5422 | 1795.9457 | 0.84706 | 760.6363
2012-03-20 | 21:00 | 1550.5816 | 976.0531 | 1832.2071 | 0.84629 | 775.2908
2012-03-20 | 21:30 | 1573.707 | 994.7376 | 1861.7349 | 0.84529 | 786.8535
2012-03-20 | 22:00 | 1512.99 | 955.5981 | 1789.4989 | 0.84548 | 756.495
2012-03-20 | 22:30 | 1542.2342 | 970.6893 | 1822.2854 | 0.84632 | 771.1171
2012-03-20 | 23:00 | 1653.8499 | 1032.9254 | 1949.9114 | 0.84817 | 826.925
2012-03-20 | 23:30 | 1838.6146 | 1165.1541 | 2176.7149 | 0.84467 | 919.3073
2012-03-20 | 24:00 | 1870.055 | 1163.5227 | 2202.4738 | 0.84907 | 935.0275
2012-03-21 | 00:30 | 1884.8331 | 1174.9818 | 2221.0759 | 0.84861 | 942.4166
2012-03-21 | 01:00 | 1879.691 | 1179.3286 | 2219.021 | 0.84708 | 939.8455
2012-03-21 | 01:30 | 1883.5202 | 1186.7326 | 2226.2037 | 0.84607 | 941.7601
2012-03-21 | 02:00 | 1851.241 | 1147.9651 | 2178.2831 | 0.84986 | 925.6205
2012-03-21 | 02:30 | 1837.1802 | 1137.2415 | 2160.6826 | 0.85028 | 918.5901
2012-03-21 | 03:00 | 1820.7204 | 1163.132 | 2160.5321 | 0.84272 | 910.3602
2012-03-21 | 03:30 | 1846.9863 | 1182.0734 | 2192.8648 | 0.84227 | 923.4931
2012-03-21 | 04:00 | 1814.6422 | 1154.0382 | 2150.5187 | 0.84382 | 907.3211
2012-03-21 | 04:30 | 1944.0995 | 1225.497 | 2298.1222 | 0.84595 | 972.0497
2012-03-21 | 05:00 | 1992.2671 | 1245.0391 | 2349.3085 | 0.84802 | 996.1335
2012-03-21 | 05:30 | 2214.6395 | 1409.7468 | 2625.2646 | 0.84359 | 1107.3198
2012-03-21 | 06:00 | 2343.5416 | 1503.2614 | 2784.2382 | 0.84172 | 1171.7708
2012-03-21 | 06:30 | 2317.604 | 1470.5307 | 2744.7675 | 0.84437 | 1158.802
2012-03-21 | 07:00 | 2287.2495 | 1455.8523 | 2711.2758 | 0.84361 | 1143.6248
2012-03-21 | 07:30 | 2196.409 | 1404.6403 | 2607.1492 | 0.84246 | 1098.2045
2012-03-21 | 08:00 | 1952.3375 | 1247.7875 | 2317.0229 | 0.84261 | 976.1687
2012-03-21 | 08:30 | 1880.55 | 1191.2273 | 2226.0932 | 0.84478 | 940.275
2012-03-21 | 09:00 | 1935.3591 | 1222.8266 | 2289.3055 | 0.84539 | 967.6795
2012-03-21 | 09:30 | 1848.2749 | 1163.2961 | 2183.8905 | 0.84632 | 924.1374
2012-03-21 | 10:00 | 1777.8733 | 1127.0866 | 2105.0315 | 0.84458 | 888.9366
2012-03-21 | 10:30 | 1989.8156 | 1270.8232 | 2361.0077 | 0.84278 | 994.9078
2012-03-21 | 11:00 | 1946.7982 | 1243.1252 | 2309.8449 | 0.84283 | 973.3991
2012-03-21 | 11:30 | 1944.3345 | 1251.7766 | 2312.4406 | 0.84081 | 972.1673
2012-03-21 | 12:00 | 2019.8985 | 1283.2221 | 2393.0418 | 0.84407 | 1009.9493
2012-03-21 | 12:30 | 2117.8424 | 1350.9613 | 2512.0415 | 0.84308 | 1058.9212
2012-03-21 | 13:00 | 2366.4604 | 1512.6386 | 2808.5958 | 0.84258 | 1183.2302
2012-03-21 | 13:30 | 2248.1506 | 1418.7685 | 2658.399 | 0.84568 | 1124.0753
2012-03-21 | 14:00 | 2027.0424 | 1282.6549 | 2398.7715 | 0.84503 | 1013.5212
2012-03-21 | 14:30 | 1862.4897 | 1186.0669 | 2208.0812 | 0.84349 | 931.2449
2012-03-21 | 15:00 | 1857.0842 | 1185.6627 | 2203.3061 | 0.84286 | 928.5421
2012-03-21 | 15:30 | 1916.8003 | 1224.1723 | 2274.3618 | 0.84279 | 958.4002
2012-03-21 | 16:00 | 2023.4239 | 1294.4565 | 2402.0536 | 0.84237 | 1011.7119
2012-03-21 | 16:30 | 1788.6074 | 1137.7219 | 2119.7942 | 0.84376 | 894.3037
2012-03-21 | 17:00 | 1759.7968 | 1113.5541 | 2082.5195 | 0.84503 | 879.8984
2012-03-21 | 17:30 | 1707.184 | 1083.5627 | 2022.0251 | 0.84429 | 853.592
2012-03-21 | 18:00 | 1846.8972 | 1179.511 | 2191.4094 | 0.84279 | 923.4486
2012-03-21 | 18:30 | 1833.8291 | 1175.4144 | 2178.1938 | 0.8419 | 916.9145
2012-03-21 | 19:00 | 1791.0346 | 1131.9971 | 2118.7785 | 0.84531 | 895.5173
2012-03-21 | 19:30 | 1834.3842 | 1164.5503 | 2172.8191 | 0.84424 | 917.1921
2012-03-21 | 20:00 | 1918.8629 | 1224.1004 | 2276.0616 | 0.84306 | 959.4314
2012-03-21 | 20:30 | 1691.8143 | 1082.0324 | 2008.2404 | 0.84244 | 845.9071
2012-03-21 | 21:00 | 1619.5609 | 1044.0857 | 1926.9386 | 0.84048 | 809.7804
2012-03-21 | 21:30 | 1606.2132 | 1007.5752 | 1896.0824 | 0.84712 | 803.1066
2012-03-21 | 22:00 | 1569.0268 | 990.9207 | 1855.7395 | 0.8455 | 784.5134
2012-03-21 | 22:30 | 1701.4664 | 1073.3353 | 2011.7248 | 0.84577 | 850.7332
2012-03-21 | 23:00 | 1800.5003 | 1139.2784 | 2130.6705 | 0.84504 | 900.2502
2012-03-21 | 23:30 | 1848.3519 | 1170.3664 | 2187.7299 | 0.84487 | 924.1759
2012-03-21 | 24:00 | 1913.5019 | 1210.6208 | 2264.3084 | 0.84507 | 956.751
2012-03-22 | 00:30 | 1832.8728 | 1150.6178 | 2164.1035 | 0.84694 | 916.4364
2012-03-22 | 01:00 | 1720.9774 | 1086.0937 | 2035.0338 | 0.84568 | 860.4887
2012-03-22 | 01:30 | 1833.9223 | 1159.4717 | 2169.7109 | 0.84524 | 916.9611
2012-03-22 | 02:00 | 1877.0247 | 1179.4808 | 2216.8439 | 0.84671 | 938.5123
2012-03-22 | 02:30 | 1874.95 | 1178.421 | 2214.5233 | 0.84666 | 937.475
2012-03-22 | 03:00 | 1879.0953 | 1191.0544 | 2224.7719 | 0.84462 | 939.5477
2012-03-22 | 03:30 | 1885.7732 | 1183.1404 | 2226.199 | 0.84708 | 942.8866
2012-03-22 | 04:00 | 1830.8102 | 1160.2955 | 2167.522 | 0.84466 | 915.4051
2012-03-22 | 04:30 | 1817.422 | 1159.2279 | 2155.6512 | 0.8431 | 908.711
2012-03-22 | 05:00 | 1866.7485 | 1171.4144 | 2203.8516 | 0.84704 | 933.3743
2012-03-22 | 05:30 | 2116.8496 | 1339.3881 | 2504.9976 | 0.84505 | 1058.4248
2012-03-22 | 06:00 | 2179.3982 | 1389.2144 | 2584.5102 | 0.84325 | 1089.6991
2012-03-22 | 06:30 | 2217.9461 | 1412.2494 | 2629.3979 | 0.84352 | 1108.973
2012-03-22 | 07:00 | 2322.349 | 1472.2632 | 2749.7025 | 0.84458 | 1161.1745
2012-03-22 | 07:30 | 2166.7799 | 1376.8822 | 2567.2436 | 0.84401 | 1083.3899
2012-03-22 | 08:00 | 2055.541 | 1303.7057 | 2434.1112 | 0.84447 | 1027.7705
2012-03-22 | 08:30 | 2093.2582 | 1347.4139 | 2489.4284 | 0.84086 | 1046.6291
2012-03-22 | 09:00 | 2124.423 | 1339.4478 | 2511.4326 | 0.8459 | 1062.2115
2012-03-22 | 09:30 | 2192.5068 | 1404.0382 | 2603.5379 | 0.84213 | 1096.2534
2012-03-22 | 10:00 | 2287.7723 | 1452.8653 | 2710.1143 | 0.84416 | 1143.8861
2012-03-22 | 10:30 | 2400.3281 | 1542.0294 | 2852.9686 | 0.84134 | 1200.164
2012-03-22 | 11:00 | 2389.6386 | 1527.5012 | 2836.1298 | 0.84257 | 1194.8193
2012-03-22 | 11:30 | 2379.5529 | 1523.4855 | 2825.4698 | 0.84218 | 1189.7764
2012-03-22 | 12:00 | 2384.0791 | 1521.0706 | 2827.9832 | 0.84303 | 1192.0395
2012-03-22 | 12:30 | 2256.4007 | 1442.9892 | 2678.3506 | 0.84246 | 1128.2004
2012-03-22 | 13:00 | 2391.9037 | 1529.3793 | 2839.0499 | 0.8425 | 1195.9519
2012-03-22 | 13:30 | 2616.0672 | 1663.8161 | 3100.3373 | 0.8438 | 1308.0336
2012-03-22 | 14:00 | 2603.1814 | 1664.7515 | 3089.9759 | 0.84246 | 1301.5907
2012-03-22 | 14:30 | 1987.4815 | 1260.8116 | 2353.6628 | 0.84442 | 993.7408
2012-03-22 | 15:00 | 1891.2882 | 1203.7119 | 2241.8504 | 0.84363 | 945.6441
2012-03-22 | 15:30 | 1958.833 | 1258.9287 | 2328.5034 | 0.84124 | 979.4165
2012-03-22 | 16:00 | 1990.9664 | 1254.8252 | 2353.4089 | 0.84599 | 995.4832
2012-03-22 | 16:30 | 2024.2667 | 1286.2158 | 2398.3342 | 0.84403 | 1012.1334
2012-03-22 | 17:00 | 1987.7692 | 1252.7678 | 2349.6071 | 0.846 | 993.8846
2012-03-22 | 17:30 | 2212.654 | 1386.7875 | 2611.3248 | 0.84733 | 1106.327
2012-03-22 | 18:00 | 2177.7247 | 1366.0427 | 2570.7115 | 0.84713 | 1088.8623
2012-03-22 | 18:30 | 1844.3929 | 1153.797 | 2175.5534 | 0.84778 | 922.1965
2012-03-22 | 19:00 | 1714.6318 | 1068.9146 | 2020.5298 | 0.84861 | 857.3159
2012-03-22 | 19:30 | 1653.5541 | 1055.0545 | 1961.4742 | 0.84302 | 826.7771
2012-03-22 | 20:00 | 1618.7666 | 1022.9476 | 1914.8961 | 0.84535 | 809.3833
2012-03-22 | 20:30 | 1639.2988 | 1036.9412 | 1939.7287 | 0.84512 | 819.6494
2012-03-22 | 21:00 | 1582.6055 | 991.6733 | 1867.6338 | 0.84739 | 791.3027
2012-03-22 | 21:30 | 1573.006 | 988.5478 | 1857.8414 | 0.84668 | 786.503
2012-03-22 | 22:00 | 1553.7179 | 969.4593 | 1831.3631 | 0.84839 | 776.859
2012-03-22 | 22:30 | 1580.9644 | 988.0643 | 1864.3282 | 0.84801 | 790.4822
2012-03-22 | 23:00 | 1671.2579 | 1056.267 | 1977.0692 | 0.84532 | 835.6289
2012-03-22 | 23:30 | 1786.2652 | 1126.1318 | 2111.6146 | 0.84592 | 893.1326
2012-03-22 | 24:00 | 1724.1583 | 1080.913 | 2034.968 | 0.84727 | 862.0792
2012-03-23 | 00:30 | 1854.2963 | 1169.6521 | 2192.3734 | 0.84579 | 927.1482
2012-03-23 | 01:00 | 1882.6126 | 1172.5481 | 2217.9042 | 0.84883 | 941.3063
2012-03-23 | 01:30 | 1818.042 | 1167.9015 | 2160.8495 | 0.84136 | 909.021
2012-03-23 | 02:00 | 1858.0689 | 1187.2659 | 2204.9989 | 0.84266 | 929.0344
2012-03-23 | 02:30 | 1879.0953 | 1197.2571 | 2228.0987 | 0.84336 | 939.5477
2012-03-23 | 03:00 | 1883.0988 | 1196.1765 | 2230.8965 | 0.8441 | 941.5494
2012-03-23 | 03:30 | 1887.2644 | 1200.0894 | 2236.511 | 0.84384 | 943.6322
2012-03-23 | 04:00 | 1869.7268 | 1182.3987 | 2212.2263 | 0.84518 | 934.8634
2012-03-23 | 04:30 | 1927.3804 | 1228.2695 | 2285.4849 | 0.84331 | 963.6902
2012-03-23 | 05:00 | 1913.8463 | 1230.8599 | 2275.4832 | 0.84107 | 956.9232
2012-03-23 | 05:30 | 2107.8337 | 1337.5529 | 2496.3995 | 0.84435 | 1053.9168
2012-03-23 | 06:00 | 2162.1605 | 1388.0457 | 2569.3596 | 0.84152 | 1081.0802
2012-03-23 | 06:30 | 2212.0259 | 1419.3026 | 2628.2082 | 0.84165 | 1106.013
2012-03-23 | 07:00 | 2255.0068 | 1447.4486 | 2679.5826 | 0.84155 | 1127.5034
2012-03-23 | 07:30 | 2077.7872 | 1333.4314 | 2468.8538 | 0.8416 | 1038.8936
2012-03-23 | 08:00 | 1870.0996 | 1188.9454 | 2216.0468 | 0.84389 | 935.0498
2012-03-23 | 08:30 | 1791.4965 | 1154.8263 | 2131.4511 | 0.84051 | 895.7483
2012-03-23 | 09:00 | 1809.2691 | 1146.4286 | 2141.9042 | 0.8447 | 904.6346
2012-03-23 | 09:30 | 1780.6571 | 1151.39 | 2120.4807 | 0.83974 | 890.3285
2012-03-23 | 10:00 | 1713.6512 | 1082.8955 | 2027.1317 | 0.84536 | 856.8256
2012-03-23 | 10:30 | 1824.7928 | 1164.7228 | 2164.8206 | 0.84293 | 912.3964
2012-03-23 | 11:00 | 1949.424 | 1231.5977 | 2305.8809 | 0.84541 | 974.712
2012-03-23 | 11:30 | 1878.9495 | 1185.386 | 2221.619 | 0.84576 | 939.4747
2012-03-23 | 12:00 | 1954.4203 | 1224.5263 | 2306.3441 | 0.84741 | 977.2101
2012-03-23 | 12:30 | 1655.8517 | 1035.3033 | 1952.8691 | 0.84791 | 827.9258
2012-03-23 | 13:00 | 1528.5988 | 963.6583 | 1807.0007 | 0.84593 | 764.2994
2012-03-23 | 13:30 | 1565.2097 | 987.348 | 1850.6046 | 0.84578 | 782.6049
2012-03-23 | 14:00 | 1531.6257 | 963.5727 | 1809.5164 | 0.84643 | 765.8129
2012-03-23 | 14:30 | 1463.7121 | 924.4116 | 1731.1817 | 0.8455 | 731.8561
2012-03-23 | 15:00 | 1530.6735 | 976.4675 | 1815.6129 | 0.84306 | 765.3367
2012-03-23 | 15:30 | 1673.6324 | 1064.894 | 1983.6947 | 0.84369 | 836.8162
2012-03-23 | 16:00 | 1423.0086 | 885.7591 | 1676.163 | 0.84897 | 711.5043
2012-03-23 | 16:30 | 1320.8586 | 821.0919 | 1555.2683 | 0.84928 | 660.4293
2012-03-23 | 17:00 | 1435.1811 | 903.3666 | 1695.8231 | 0.8463 | 717.5906
2012-03-23 | 17:30 | 1623.4955 | 1024.8737 | 1919.9228 | 0.8456 | 811.7477
2012-03-23 | 18:00 | 1772.0018 | 1105.1711 | 2088.3949 | 0.8485 | 886.0009
2012-03-23 | 18:30 | 1624.1924 | 1006.2536 | 1910.6406 | 0.85008 | 812.0962
2012-03-23 | 19:00 | 1517.9214 | 961.401 | 1796.7686 | 0.84481 | 758.9607
2012-03-23 | 19:30 | 1528.1531 | 953.5856 | 1801.271 | 0.84837 | 764.0765
2012-03-23 | 20:00 | 1551.3474 | 969.8106 | 1829.5386 | 0.84794 | 775.6737
2012-03-23 | 20:30 | 1546.6186 | 962.3404 | 1821.573 | 0.84906 | 773.3093
2012-03-23 | 21:00 | 1449.0029 | 904.0108 | 1707.8773 | 0.84842 | 724.5015
2012-03-23 | 21:30 | 1427.6118 | 884.2914 | 1679.2994 | 0.85012 | 713.8059
2012-03-23 | 22:00 | 1386.5557 | 864.5793 | 1634.0238 | 0.84855 | 693.2778
2012-03-23 | 22:30 | 1358.1705 | 836.5779 | 1595.1457 | 0.85144 | 679.0853
2012-03-23 | 23:00 | 1427.3605 | 891.0843 | 1682.6733 | 0.84827 | 713.6803
2012-03-23 | 23:30 | 1468.4207 | 904.109 | 1724.434 | 0.85154 | 734.2104
2012-03-23 | 24:00 | 1481.6914 | 921.5219 | 1744.8817 | 0.84916 | 740.8457
2012-03-24 | 00:30 | 1503.9335 | 951.906 | 1779.8711 | 0.84497 | 751.9668
2012-03-24 | 01:00 | 1469.689 | 920.3088 | 1734.0571 | 0.84754 | 734.8445
2012-03-24 | 01:30 | 1297.0645 | 805.9146 | 1527.0477 | 0.84939 | 648.5323
2012-03-24 | 02:00 | 1199.0639 | 757.0539 | 1418.0567 | 0.84557 | 599.5319
2012-03-24 | 02:30 | 1198.6911 | 766.6402 | 1422.8835 | 0.84244 | 599.3455
2012-03-24 | 03:00 | 1220.22 | 779.4075 | 1447.8995 | 0.84275 | 610.11
2012-03-24 | 03:30 | 1224.3978 | 770.2613 | 1446.5311 | 0.84644 | 612.1989
2012-03-24 | 04:00 | 1260.0362 | 802.2519 | 1493.7535 | 0.84354 | 630.0181
2012-03-24 | 04:30 | 1273.6878 | 800.9077 | 1504.571 | 0.84655 | 636.8439
2012-03-24 | 05:00 | 1313.0988 | 830.6823 | 1553.7894 | 0.84509 | 656.5494
2012-03-24 | 05:30 | 1545.6988 | 983.1279 | 1831.8638 | 0.84378 | 772.8494
2012-03-24 | 06:00 | 1520.0934 | 972.01 | 1804.2969 | 0.84249 | 760.0467
2012-03-24 | 06:30 | 1517.4717 | 959.6409 | 1795.4473 | 0.84518 | 758.7358
2012-03-24 | 07:00 | 1534.138 | 980.8404 | 1820.8864 | 0.84252 | 767.069
2012-03-24 | 07:30 | 1417.6314 | 905.6924 | 1682.2477 | 0.8427 | 708.8157
2012-03-24 | 08:00 | 1297.6359 | 821.9744 | 1536.0666 | 0.84478 | 648.8179
2012-03-24 | 08:30 | 1219.831 | 780.2431 | 1448.0218 | 0.84241 | 609.9155
2012-03-24 | 09:00 | 1248.1189 | 793.6261 | 1479.0683 | 0.84385 | 624.0595
2012-03-24 | 09:30 | 1274.8183 | 802.4442 | 1506.3461 | 0.8463 | 637.4092
2012-03-24 | 10:00 | 1292.7814 | 824.7418 | 1533.4545 | 0.84305 | 646.3907
2012-03-24 | 10:30 | 1407.5335 | 879.5828 | 1659.7639 | 0.84803 | 703.7667
2012-03-24 | 11:00 | 1461.8644 | 930.3909 | 1732.8228 | 0.84363 | 730.9322
2012-03-24 | 11:30 | 1455.3769 | 920.0499 | 1721.8054 | 0.84526 | 727.6885
2012-03-24 | 12:00 | 1493.0576 | 945.9388 | 1767.4901 | 0.84473 | 746.5288
2012-03-24 | 12:30 | 1606.4847 | 1014.8803 | 1900.204 | 0.84543 | 803.2423
2012-03-24 | 13:00 | 1634.9913 | 1020.0548 | 1927.0985 | 0.84842 | 817.4957
2012-03-24 | 13:30 | 1581.5925 | 1008.5837 | 1875.8134 | 0.84315 | 790.7962
2012-03-24 | 14:00 | 1760.283 | 1107.1916 | 2079.5359 | 0.84648 | 880.1415
2012-03-24 | 14:30 | 1636.2718 | 1035.802 | 1936.5617 | 0.84494 | 818.1359
2012-03-24 | 15:00 | 1353.3607 | 846.6531 | 1596.373 | 0.84777 | 676.6803
2012-03-24 | 15:30 | 1344.2798 | 868.6249 | 1600.4992 | 0.83991 | 672.1399
2012-03-24 | 16:00 | 1347.9835 | 853.972 | 1595.7217 | 0.84475 | 673.9917
2012-03-24 | 16:30 | 1389.1895 | 885.7612 | 1647.5499 | 0.84319 | 694.5948
2012-03-24 | 17:00 | 1564.9018 | 979.9513 | 1846.4079 | 0.84754 | 782.4509
2012-03-24 | 17:30 | 1531.2691 | 951.9046 | 1803.0273 | 0.84928 | 765.6346
2012-03-24 | 18:00 | 1258.5693 | 780.9676 | 1481.1844 | 0.8497 | 629.2847
2012-03-24 | 18:30 | 1235.1075 | 765.3251 | 1453.0014 | 0.85004 | 617.5538
2012-03-24 | 19:00 | 1256.8593 | 777.4688 | 1477.8881 | 0.85044 | 628.4297
2012-03-24 | 19:30 | 1238.0372 | 769.1922 | 1457.5297 | 0.84941 | 619.0186
2012-03-24 | 20:00 | 1204.1331 | 747.7622 | 1417.4219 | 0.84952 | 602.0665
2012-03-24 | 20:30 | 1206.6333 | 748.7051 | 1420.0434 | 0.84972 | 603.3166
2012-03-24 | 21:00 | 1387.3215 | 864.6263 | 1634.6986 | 0.84867 | 693.6608
2012-03-24 | 21:30 | 1411.4762 | 881.0282 | 1663.8737 | 0.84831 | 705.7381
2012-03-24 | 22:00 | 1207.6949 | 760.8263 | 1427.3695 | 0.8461 | 603.8475
2012-03-24 | 22:30 | 1251.9968 | 779.8991 | 1475.0385 | 0.84879 | 625.9984
2012-03-24 | 23:00 | 1293.9849 | 806.2491 | 1524.6096 | 0.84873 | 646.9924
2012-03-24 | 23:30 | 1398.9349 | 875.786 | 1650.4606 | 0.8476 | 699.4674
2012-03-24 | 24:00 | 1388.6587 | 862.9225 | 1634.9337 | 0.84937 | 694.3294
2012-03-25 | 00:30 | 1436.1455 | 907.7342 | 1698.9689 | 0.8453 | 718.0728
2012-03-25 | 01:00 | 1441.4862 | 907.4334 | 1703.3256 | 0.84628 | 720.7431
2012-03-25 | 01:30 | 1418.8754 | 895.263 | 1677.7077 | 0.84572 | 709.4377
2012-03-25 | 02:00 | 1320.0846 | 822.5002 | 1555.3552 | 0.84874 | 660.0423
2012-03-25 | 02:30 | 1326.7585 | 827.7317 | 1563.7864 | 0.84843 | 663.3792
2012-03-25 | 03:00 | 1348.644 | 848.5791 | 1593.4011 | 0.84639 | 674.322
2012-03-25 | 03:30 | 1343.2749 | 833.4699 | 1580.8414 | 0.84972 | 671.6375
2012-03-25 | 04:00 | 1395.0894 | 869.0183 | 1643.6141 | 0.84879 | 697.5447
2012-03-25 | 04:30 | 1427.5631 | 898.1945 | 1686.6208 | 0.8464 | 713.7816
2012-03-25 | 05:00 | 1436.6845 | 921.0773 | 1706.5889 | 0.84185 | 718.3422
2012-03-25 | 05:30 | 1618.325 | 1025.4615 | 1915.8671 | 0.8447 | 809.1625
2012-03-25 | 06:00 | 1652.1926 | 1043.3053 | 1954.0282 | 0.84553 | 826.0963
2012-03-25 | 06:30 | 1696.3324 | 1064.0465 | 2002.4332 | 0.84714 | 848.1662
2012-03-25 | 07:00 | 1718.7406 | 1090.8457 | 2035.6851 | 0.84431 | 859.3703
2012-03-25 | 07:30 | 1578.6506 | 1013.5391 | 1876.0062 | 0.8415 | 789.3253
2012-03-25 | 08:00 | 1420.63 | 898.7848 | 1681.0722 | 0.84507 | 710.315
2012-03-25 | 08:30 | 1441.9684 | 923.0282 | 1712.0906 | 0.84223 | 720.9842
2012-03-25 | 09:00 | 1415.504 | 903.8866 | 1679.4828 | 0.84282 | 707.752
2012-03-25 | 09:30 | 1445.0156 | 913.9692 | 1709.7982 | 0.84514 | 722.5078
2012-03-25 | 10:00 | 1603.3888 | 1014.9415 | 1897.6201 | 0.84495 | 801.6944
2012-03-25 | 10:30 | 1664.1991 | 1053.5459 | 1969.6491 | 0.84492 | 832.0995
2012-03-25 | 11:00 | 1637.1187 | 1029.5691 | 1933.952 | 0.84651 | 818.5594
2012-03-25 | 11:30 | 1741.6149 | 1106.6566 | 2063.4707 | 0.84402 | 870.8074
2012-03-25 | 12:00 | 1719.47 | 1090.0163 | 2035.8567 | 0.84459 | 859.735
2012-03-25 | 12:30 | 1792.7689 | 1153.0544 | 2131.5616 | 0.84106 | 896.3844
2012-03-25 | 13:00 | 1807.8144 | 1144.4105 | 2139.5954 | 0.84493 | 903.9072
2012-03-25 | 13:30 | 1805.1198 | 1129.5932 | 2129.422 | 0.8477 | 902.5599
2012-03-25 | 14:00 | 1594.6889 | 1003.0343 | 1883.9083 | 0.84648 | 797.3445
2012-03-25 | 14:30 | 1491.7245 | 931.6143 | 1758.7345 | 0.84818 | 745.8622
2012-03-25 | 15:00 | 1540.974 | 974.9859 | 1823.5127 | 0.84506 | 770.487
2012-03-25 | 15:30 | 1881.948 | 1207.1557 | 2235.8339 | 0.84172 | 940.974
2012-03-25 | 16:00 | 1928.6447 | 1234.0307 | 2289.6511 | 0.84233 | 964.3223
2012-03-25 | 16:30 | 1759.5091 | 1127.0476 | 2089.5235 | 0.84206 | 879.7545
2012-03-25 | 17:00 | 1750.1324 | 1097.9178 | 2066.0075 | 0.84711 | 875.0662
2012-03-25 | 17:30 | 1792.3758 | 1132.1808 | 2120.0105 | 0.84546 | 896.1879
2012-03-25 | 18:00 | 1955.9114 | 1224.1517 | 2307.4092 | 0.84767 | 977.9557
2012-03-25 | 18:30 | 1810.9467 | 1142.6581 | 2141.307 | 0.84572 | 905.4734
2012-03-25 | 19:00 | 1625.1609 | 1021.7008 | 1919.6407 | 0.8466 | 812.5804
2012-03-25 | 19:30 | 1679.2527 | 1061.0837 | 1986.4008 | 0.84537 | 839.6263
2012-03-25 | 20:00 | 1766.888 | 1115.1533 | 2089.3683 | 0.84566 | 883.444
2012-03-25 | 20:30 | 1851.3666 | 1170.7333 | 2190.4737 | 0.84519 | 925.6833
2012-03-25 | 21:00 | 1600.9981 | 1010.7813 | 1893.3763 | 0.84558 | 800.499
2012-03-25 | 21:30 | 1554.273 | 985.3137 | 1840.2738 | 0.84459 | 777.1365
2012-03-25 | 22:00 | 1575.6075 | 999.6774 | 1865.9833 | 0.84438 | 787.8037
2012-03-25 | 22:30 | 1731.1199 | 1090.153 | 2045.7785 | 0.84619 | 865.5599
2012-03-25 | 23:00 | 1933.6369 | 1217.942 | 2285.2428 | 0.84614 | 966.8185
2012-03-25 | 23:30 | 1946.0202 | 1232.3477 | 2303.4052 | 0.84484 | 973.0101
2012-03-25 | 24:00 | 1892.3296 | 1194.3963 | 2237.743 | 0.84564 | 946.1648
2012-03-26 | 00:30 | 1871.0235 | 1178.741 | 2211.3705 | 0.84609 | 935.5117
2012-03-26 | 01:00 | 1842.6343 | 1153.1857 | 2173.7384 | 0.84768 | 921.3172
2012-03-26 | 01:30 | 1828.0224 | 1152.063 | 2160.7672 | 0.84601 | 914.0112
2012-03-26 | 02:00 | 1829.8661 | 1140.8082 | 2156.3518 | 0.84859 | 914.933
2012-03-26 | 02:30 | 1708.6873 | 1081.8016 | 2022.3519 | 0.8449 | 854.3437
2012-03-26 | 03:00 | 1639.8701 | 1028.9594 | 1935.9575 | 0.84706 | 819.9351
2012-03-26 | 03:30 | 1628.431 | 1014.0409 | 1918.3499 | 0.84887 | 814.2155
2012-03-26 | 04:00 | 1637.0539 | 1021.2617 | 1929.4872 | 0.84844 | 818.5269
2012-03-26 | 04:30 | 1764.3716 | 1117.066 | 2088.2633 | 0.8449 | 882.1858
2012-03-26 | 05:00 | 1787.104 | 1137.9034 | 2118.6233 | 0.84352 | 893.552
2012-03-26 | 05:30 | 1856.7681 | 1188.9591 | 2204.8155 | 0.84214 | 928.3841
2012-03-26 | 06:00 | 1929.1147 | 1238.3997 | 2292.4043 | 0.84152 | 964.5574
2012-03-26 | 06:30 | 2082.751 | 1336.8232 | 2474.8632 | 0.84156 | 1041.3755
2012-03-26 | 07:00 | 2131.3562 | 1358.4111 | 2527.4414 | 0.84329 | 1065.6781
2012-03-26 | 07:30 | 1772.2854 | 1133.686 | 2103.863 | 0.8424 | 886.1427
2012-03-26 | 08:00 | 1542.4773 | 989.2245 | 1832.4305 | 0.84177 | 771.2387
2012-03-26 | 08:30 | 1576.2112 | 1004.0916 | 1868.8611 | 0.84341 | 788.1056
2012-03-26 | 09:00 | 1544.86 | 979.6641 | 1829.2988 | 0.84451 | 772.43
2012-03-26 | 09:30 | 1624.4153 | 1034.0978 | 1925.6384 | 0.84357 | 812.2077
2012-03-26 | 10:00 | 1731.1361 | 1108.7395 | 2055.7566 | 0.84209 | 865.568
2012-03-26 | 10:30 | 1786.9298 | 1143.6774 | 2121.5834 | 0.84226 | 893.4649
2012-03-26 | 11:00 | 1816.7453 | 1163.9924 | 2157.6473 | 0.842 | 908.3727
2012-03-26 | 11:30 | 1808.0008 | 1145.1972 | 2140.1737 | 0.84479 | 904.0004
2012-03-26 | 12:00 | 1884.5049 | 1210.3801 | 2239.7274 | 0.8414 | 942.2525
2012-03-26 | 12:30 | 1996.0477 | 1264.3806 | 2362.8087 | 0.84478 | 998.0239
2012-03-26 | 13:00 | 1905.5679 | 1211.5854 | 2258.1249 | 0.84387 | 952.7839
2012-03-26 | 13:30 | 1758.1151 | 1126.983 | 2088.315 | 0.84188 | 879.0576
2012-03-26 | 14:00 | 1802.6966 | 1152.1934 | 2139.4543 | 0.8426 | 901.3483
2012-03-26 | 14:30 | 2051.1809 | 1296.2373 | 2426.4324 | 0.84535 | 1025.5905
2012-03-26 | 15:00 | 1951.9363 | 1231.8949 | 2308.1639 | 0.84567 | 975.9682
2012-03-26 | 15:30 | 1746.2505 | 1096.3853 | 2061.9048 | 0.84691 | 873.1253
2012-03-26 | 16:00 | 1726.2452 | 1077.475 | 2034.9139 | 0.84831 | 863.1226
2012-03-26 | 16:30 | 1838.6551 | 1150.6448 | 2169.0173 | 0.84769 | 919.3276
2012-03-26 | 17:00 | 1951.8877 | 1215.2753 | 2299.2954 | 0.84891 | 975.9438
2012-03-26 | 17:30 | 1716.05 | 1078.1445 | 2026.6286 | 0.84675 | 858.025
2012-03-26 | 18:00 | 1502.1992 | 930.5185 | 1767.0504 | 0.85012 | 751.0996
2012-03-26 | 18:30 | 1494.022 | 931.6497 | 1760.7024 | 0.84854 | 747.011
2012-03-26 | 19:00 | 1578.8897 | 992.8963 | 1865.1369 | 0.84653 | 789.4448
2012-03-26 | 19:30 | 1727.9511 | 1087.203 | 2041.5253 | 0.8464 | 863.9756
2012-03-26 | 20:00 | 1719.2228 | 1080.7887 | 2030.7219 | 0.84661 | 859.6114
2012-03-26 | 20:30 | 1542.4003 | 970.54 | 1822.3465 | 0.84638 | 771.2002
2012-03-26 | 21:00 | 1522.476 | 961.259 | 1800.5422 | 0.84557 | 761.238
2012-03-26 | 21:30 | 1652.6667 | 1048.548 | 1957.2328 | 0.84439 | 826.3334
2012-03-26 | 22:00 | 1918.6116 | 1208.7151 | 2267.6117 | 0.84609 | 959.3058
2012-03-26 | 22:30 | 1635.3682 | 1024.5037 | 1929.7764 | 0.84744 | 817.6841
2012-03-26 | 23:00 | 1571.2352 | 997.5324 | 1861.1424 | 0.84423 | 785.6176
2012-03-26 | 23:30 | 1708.1322 | 1078.2579 | 2019.989 | 0.84561 | 854.0661
2012-03-26 | 24:00 | 1701.9689 | 1066.9582 | 2008.7553 | 0.84728 | 850.9845
2012-03-27 | 00:30 | 1694.2537 | 1067.8693 | 2002.7082 | 0.84598 | 847.1268
2012-03-27 | 01:00 | 1714.3522 | 1085.2751 | 2028.9962 | 0.84493 | 857.1761
2012-03-27 | 01:30 | 1837.0343 | 1163.6112 | 2174.5542 | 0.84479 | 918.5171
2012-03-27 | 02:00 | 1904.2995 | 1208.6974 | 2255.5057 | 0.84429 | 952.1498
2012-03-27 | 02:30 | 1857.6191 | 1173.7259 | 2197.3578 | 0.84539 | 928.8095
2012-03-27 | 03:00 | 1808.56 | 1138.3136 | 2136.9715 | 0.84632 | 904.28
2012-03-27 | 03:30 | 1830.6927 | 1165.7639 | 2170.3551 | 0.8435 | 915.3464
2012-03-27 | 04:00 | 1844.9035 | 1171.559 | 2185.4564 | 0.84417 | 922.4518
2012-03-27 | 04:30 | 1804.593 | 1139.1443 | 2134.0585 | 0.84562 | 902.2965
2012-03-27 | 05:00 | 1754.14 | 1102.0628 | 2071.6056 | 0.84675 | 877.07
2012-03-27 | 05:30 | 1780.2883 | 1127.7118 | 2107.4061 | 0.84478 | 890.1442
2012-03-27 | 06:00 | 1820.5543 | 1156.3516 | 2156.7492 | 0.84412 | 910.2771
2012-03-27 | 06:30 | 1811.279 | 1147.9086 | 2144.394 | 0.84466 | 905.6395
2012-03-27 | 07:00 | 1788.1819 | 1129.2273 | 2114.8874 | 0.84552 | 894.0909
2012-03-27 | 07:30 | 1609.2685 | 1027.1935 | 1909.1547 | 0.84292 | 804.6342
2012-03-27 | 08:00 | 1413.7251 | 905.8168 | 1679.0244 | 0.84199 | 706.8626
2012-03-27 | 08:30 | 1439.0225 | 908.8633 | 1702.0042 | 0.84549 | 719.5113
2012-03-27 | 09:00 | 1418.5593 | 899.9796 | 1679.9624 | 0.8444 | 709.2797
2012-03-27 | 09:30 | 1583.2538 | 999.576 | 1872.3902 | 0.84558 | 791.6269
2012-03-27 | 10:00 | 1692.337 | 1063.1102 | 1998.5515 | 0.84678 | 846.1685
2012-03-27 | 10:30 | 1776.7306 | 1126.9569 | 2103.997 | 0.84445 | 888.3653
2012-03-27 | 11:00 | 1701.0167 | 1058.746 | 2003.597 | 0.84898 | 850.5083
2012-03-27 | 11:30 | 1663.7695 | 1029.6208 | 1956.5909 | 0.85034 | 831.8848
2012-03-27 | 12:00 | 1690.7486 | 1059.577 | 1995.3281 | 0.84735 | 845.3743
2012-03-27 | 12:30 | 1769.2463 | 1109.1033 | 2088.1434 | 0.84728 | 884.6232
2012-03-27 | 13:00 | 1828.1358 | 1155.6803 | 2162.7939 | 0.84527 | 914.0679
2012-03-27 | 13:30 | 2027.0384 | 1282.0192 | 2398.4282 | 0.84515 | 1013.5192
2012-03-27 | 14:00 | 1910.5358 | 1190.0741 | 2250.8717 | 0.8488 | 955.2679
2012-03-27 | 14:30 | 1730.5931 | 1089.7453 | 2045.1155 | 0.84621 | 865.2966
2012-03-27 | 15:00 | 1622.6121 | 1031.5884 | 1922.77 | 0.84389 | 811.3061
2012-03-27 | 15:30 | 1686.4655 | 1058.901 | 1991.3406 | 0.8469 | 843.2327
2012-03-27 | 16:00 | 1858.624 | 1176.0476 | 2199.4479 | 0.84504 | 929.312
2012-03-27 | 16:30 | 1687.0206 | 1054.6627 | 1989.5608 | 0.84794 | 843.5103
2012-03-27 | 17:00 | 1626.7655 | 1025.9123 | 1923.2426 | 0.84585 | 813.3828
2012-03-27 | 17:30 | 1623.7062 | 1025.9182 | 1920.6587 | 0.84539 | 811.8531
2012-03-27 | 18:00 | 1563.3093 | 980.9557 | 1845.5921 | 0.84705 | 781.6546
2012-03-27 | 18:30 | 1608.5269 | 1009.0633 | 1898.8332 | 0.84711 | 804.2635
2012-03-27 | 19:00 | 1812.9039 | 1138.5295 | 2140.7639 | 0.84685 | 906.4519
2012-03-27 | 19:30 | 1614.4349 | 1011.5596 | 1905.1648 | 0.8474 | 807.2175
2012-03-27 | 20:00 | 1521.6575 | 949.2948 | 1793.4888 | 0.84843 | 760.8288
2012-03-27 | 20:30 | 1469.7336 | 912.8619 | 1730.1542 | 0.84948 | 734.8668
2012-03-27 | 21:00 | 1499.075 | 945.8232 | 1772.5144 | 0.84573 | 749.5375
2012-03-27 | 21:30 | 1673.3447 | 1062.3047 | 1982.063 | 0.84424 | 836.6723
2012-03-27 | 22:00 | 1643.8533 | 1034.1542 | 1942.0939 | 0.84643 | 821.9267
2012-03-27 | 22:30 | 1458.1486 | 913.9211 | 1720.8861 | 0.84732 | 729.0743
2012-03-27 | 23:00 | 1543.6241 | 975.2028 | 1825.8685 | 0.84542 | 771.812
2012-03-27 | 23:30 | 1729.0857 | 1099.65 | 2049.1382 | 0.84381 | 864.5429
2012-03-27 | 24:00 | 1691.9277 | 1065.0242 | 1999.2239 | 0.84629 | 845.9639
2012-03-28 | 00:30 | 1697.3859 | 1073.8955 | 2008.5743 | 0.84507 | 848.693
2012-03-28 | 01:00 | 1673.7378 | 1051.9751 | 1976.8788 | 0.84666 | 836.8689
2012-03-28 | 01:30 | 1623.5684 | 1015.0919 | 1914.7809 | 0.84791 | 811.7842
2012-03-28 | 02:00 | 1629.9384 | 1038.7835 | 1932.814 | 0.8433 | 814.9692
2012-03-28 | 02:30 | 1684.2814 | 1061.8868 | 1991.0819 | 0.84591 | 842.1407
2012-03-28 | 03:00 | 1670.8648 | 1043.1375 | 1969.7525 | 0.84826 | 835.4324
2012-03-28 | 03:30 | 1661.3626 | 1041.782 | 1960.9781 | 0.84721 | 830.6813
2012-03-28 | 04:00 | 1659.9605 | 1040.8004 | 1959.2689 | 0.84723 | 829.9803
2012-03-28 | 04:30 | 1661.2532 | 1049.5078 | 1965.0009 | 0.84542 | 830.6266
2012-03-28 | 05:00 | 1643.7561 | 1042.2159 | 1946.3165 | 0.84455 | 821.878
2012-03-28 | 05:30 | 1879.0832 | 1183.9528 | 2220.9677 | 0.84607 | 939.5416
2012-03-28 | 06:00 | 1888.0951 | 1190.8327 | 2232.2602 | 0.84582 | 944.0475
2012-03-28 | 06:30 | 1892.3255 | 1206.6739 | 2244.3168 | 0.84316 | 946.1628
2012-03-28 | 07:00 | 1955.6724 | 1242.142 | 2316.8019 | 0.84413 | 977.8362
2012-03-28 | 07:30 | 1796.5576 | 1141.6107 | 2128.5897 | 0.84401 | 898.2788
2012-03-28 | 08:00 | 1597.9428 | 1019.7494 | 1895.6028 | 0.84297 | 798.9714
2012-03-28 | 08:30 | 1658.0803 | 1057.0609 | 1966.3693 | 0.84322 | 829.0402
2012-03-28 | 09:00 | 1675.8205 | 1067.0039 | 1986.6736 | 0.84353 | 837.9103
2012-03-28 | 09:30 | 1844.7657 | 1163.1587 | 2180.8482 | 0.84589 | 922.3829
2012-03-28 | 10:00 | 1982.5217 | 1275.5316 | 2357.4081 | 0.84098 | 991.2609
2012-03-28 | 10:30 | 2016.1544 | 1296.3928 | 2396.9799 | 0.84112 | 1008.0772
2012-03-28 | 11:00 | 1957.6255 | 1252.0302 | 2323.7636 | 0.84244 | 978.8127
2012-03-28 | 11:30 | 2050.4353 | 1314.6681 | 2435.7006 | 0.84183 | 1025.2177
2012-03-28 | 12:00 | 2257.2881 | 1436.0236 | 2675.3529 | 0.84373 | 1128.6441
2012-03-28 | 12:30 | 2379.796 | 1522.1459 | 2824.9526 | 0.84242 | 1189.898
2012-03-28 | 13:00 | 2110.427 | 1337.7835 | 2498.713 | 0.84461 | 1055.2135
2012-03-28 | 13:30 | 2159.3888 | 1376.9782 | 2561.0601 | 0.84316 | 1079.6944
2012-03-28 | 14:00 | 2348.931 | 1496.6472 | 2785.2162 | 0.84336 | 1174.4655
2012-03-28 | 14:30 | 2067.3043 | 1306.3238 | 2445.4507 | 0.84537 | 1033.6522
2012-03-28 | 15:00 | 2056.7404 | 1316.8427 | 2442.1826 | 0.84217 | 1028.3702
2012-03-28 | 15:30 | 2207.4024 | 1407.1087 | 2617.7434 | 0.84325 | 1103.7012
2012-03-28 | 16:00 | 2125.1889 | 1354.0631 | 2519.9037 | 0.84336 | 1062.5944
2012-03-28 | 16:30 | 2001.1331 | 1270.2914 | 2370.2688 | 0.84426 | 1000.5666
2012-03-28 | 17:00 | 2077.2239 | 1317.0371 | 2459.5621 | 0.84455 | 1038.612
2012-03-28 | 17:30 | 2114.0253 | 1333.2804 | 2499.3478 | 0.84583 | 1057.0126
2012-03-28 | 18:00 | 1766.4139 | 1103.5067 | 2082.7734 | 0.84811 | 883.2069
2012-03-28 | 18:30 | 1757.4952 | 1098.5729 | 2072.5954 | 0.84797 | 878.7476
2012-03-28 | 19:00 | 1928.9162 | 1207.2174 | 2275.542 | 0.84767 | 964.4581
2012-03-28 | 19:30 | 1736.3917 | 1084.0556 | 2047.0058 | 0.84826 | 868.1958
2012-03-28 | 20:00 | 1648.9671 | 1025.4019 | 1941.7883 | 0.8492 | 824.4836
2012-03-28 | 20:30 | 1681.9595 | 1055.0367 | 1985.4698 | 0.84713 | 840.9798
2012-03-28 | 21:00 | 1880.1165 | 1170.5298 | 2214.7185 | 0.84892 | 940.0582
2012-03-28 | 21:30 | 1858.8712 | 1154.2946 | 2188.1037 | 0.84954 | 929.4356
2012-03-28 | 22:00 | 1613.9325 | 1003.2657 | 1900.3474 | 0.84928 | 806.9662
2012-03-28 | 22:30 | 1562.3246 | 978.1218 | 1843.2527 | 0.84759 | 781.1623
2012-03-28 | 23:00 | 1736.7483 | 1086.3953 | 2048.5481 | 0.84779 | 868.3741
2012-03-28 | 23:30 | 1840.7217 | 1153.9095 | 2172.5017 | 0.84728 | 920.3609
2012-03-28 | 24:00 | 1760.1898 | 1089.6653 | 2070.1784 | 0.85026 | 880.0949
2012-03-29 | 00:30 | 1733.4377 | 1097.3243 | 2051.5669 | 0.84493 | 866.7188
2012-03-29 | 01:00 | 1715.8677 | 1091.5181 | 2033.6208 | 0.84375 | 857.9338
2012-03-29 | 01:30 | 1734.2522 | 1095.0726 | 2051.052 | 0.84554 | 867.1261
2012-03-29 | 02:00 | 1706.2966 | 1068.2077 | 2013.0861 | 0.8476 | 853.1483
2012-03-29 | 02:30 | 1697.1793 | 1066.7698 | 2004.5985 | 0.84664 | 848.5896
2012-03-29 | 03:00 | 1693.8565 | 1059.6017 | 1997.9754 | 0.84779 | 846.9283
2012-03-29 | 03:30 | 1753.5443 | 1102.0519 | 2071.0954 | 0.84667 | 876.7722
2012-03-29 | 04:00 | 1779.9844 | 1114.1986 | 2099.9484 | 0.84763 | 889.9922
2012-03-29 | 04:30 | 1746.9434 | 1102.2626 | 2065.622 | 0.84572 | 873.4717
2012-03-29 | 05:00 | 1742.3929 | 1095.3393 | 2058.0819 | 0.84661 | 871.1964
2012-03-29 | 05:30 | 1935.6589 | 1229.5319 | 2293.1472 | 0.84411 | 967.8295
2012-03-29 | 06:00 | 2085.2957 | 1338.4909 | 2477.9056 | 0.84156 | 1042.6479
2012-03-29 | 06:30 | 2181.0636 | 1387.6015 | 2585.0486 | 0.84372 | 1090.5318
2012-03-29 | 07:00 | 2306.955 | 1475.8117 | 2738.624 | 0.84238 | 1153.4775
2012-03-29 | 07:30 | 2203.8973 | 1421.3306 | 2622.4691 | 0.84039 | 1101.9487
2012-03-29 | 08:00 | 1908.9838 | 1225.3055 | 2268.3899 | 0.84156 | 954.4919
2012-03-29 | 08:30 | 2033.311 | 1304.0151 | 2415.535 | 0.84176 | 1016.6555
2012-03-29 | 09:00 | 2124.5608 | 1364.1559 | 2524.8129 | 0.84147 | 1062.2804
2012-03-29 | 09:30 | 2177.8706 | 1391.2762 | 2584.3315 | 0.84272 | 1088.9353
2012-03-29 | 10:00 | 2268.01 | 1462.7649 | 2698.8054 | 0.84038 | 1134.005
2012-03-29 | 10:30 | 2194.2614 | 1402.9625 | 2604.436 | 0.84251 | 1097.1307
2012-03-29 | 11:00 | 2171.7397 | 1385.3641 | 2575.9827 | 0.84307 | 1085.8698
2012-03-29 | 11:30 | 2296.1601 | 1465.6901 | 2724.0776 | 0.84291 | 1148.0801
2012-03-29 | 12:00 | 2264.821 | 1454.474 | 2691.6368 | 0.84143 | 1132.4105
2012-03-29 | 12:30 | 2206.2881 | 1410.5102 | 2618.6344 | 0.84253 | 1103.144
2012-03-29 | 13:00 | 2333.383 | 1478.3989 | 2762.3069 | 0.84472 | 1166.6915
2012-03-29 | 13:30 | 2515.7812 | 1596.1293 | 2979.3932 | 0.84439 | 1257.8906
2012-03-29 | 14:00 | 2323.0136 | 1469.3196 | 2748.6892 | 0.84514 | 1161.5068
2012-03-29 | 14:30 | 2239.2521 | 1415.0085 | 2648.8675 | 0.84536 | 1119.6261
2012-03-29 | 15:00 | 2398.452 | 1530.2344 | 2845.0288 | 0.84303 | 1199.226
2012-03-29 | 15:30 | 2093.6593 | 1321.6391 | 2475.9118 | 0.84561 | 1046.8297
2012-03-29 | 16:00 | 1962.8203 | 1242.9917 | 2323.2933 | 0.84484 | 981.4102
2012-03-29 | 16:30 | 1921.5818 | 1234.0483 | 2283.7145 | 0.84143 | 960.7909
2012-03-29 | 17:00 | 2127.0164 | 1360.1406 | 2524.7141 | 0.84248 | 1063.5082
2012-03-29 | 17:30 | 1926.6875 | 1227.5631 | 2284.521 | 0.84337 | 963.3438
2012-03-29 | 18:00 | 1825.348 | 1160.2933 | 2162.9091 | 0.84393 | 912.674
2012-03-29 | 18:30 | 1875.9063 | 1190.9989 | 2222.0493 | 0.84422 | 937.9532
2012-03-29 | 19:00 | 1942.199 | 1226.8081 | 2297.2147 | 0.84546 | 971.0995
2012-03-29 | 19:30 | 1788.9396 | 1115.2041 | 2108.0762 | 0.84861 | 894.4698
2012-03-29 | 20:00 | 1689.302 | 1052.3304 | 1990.2614 | 0.84878 | 844.651
2012-03-29 | 20:30 | 1671.9832 | 1054.788 | 1976.8929 | 0.84576 | 835.9916
2012-03-29 | 21:00 | 1853.6601 | 1163.0072 | 2188.2965 | 0.84708 | 926.8301
2012-03-29 | 21:30 | 1858.5713 | 1173.9706 | 2198.2935 | 0.84546 | 929.2857
2012-03-29 | 22:00 | 1597.6875 | 992.9386 | 1881.0987 | 0.84934 | 798.8437
2012-03-29 | 22:30 | 1519.0601 | 960.6219 | 1797.3141 | 0.84518 | 759.53
2012-03-29 | 23:00 | 1650.0571 | 1033.558 | 1947.0313 | 0.84747 | 825.0286
2012-03-29 | 23:30 | 1830.3766 | 1151.5452 | 2162.4835 | 0.84642 | 915.1883
2012-03-29 | 24:00 | 1803.3085 | 1118.9318 | 2122.2464 | 0.84972 | 901.6542
2012-03-30 | 00:30 | 1748.1388 | 1098.1972 | 2064.4676 | 0.84677 | 874.0694
2012-03-30 | 01:00 | 1752.7987 | 1096.8373 | 2067.6933 | 0.84771 | 876.3994
2012-03-30 | 01:30 | 1727.0151 | 1086.3685 | 2040.2886 | 0.84646 | 863.5075
2012-03-30 | 02:00 | 1694.6265 | 1073.3623 | 2005.9575 | 0.8448 | 847.3132
2012-03-30 | 02:30 | 1720.1062 | 1083.8917 | 2033.1224 | 0.84604 | 860.0531
2012-03-30 | 03:00 | 1679.978 | 1053.3418 | 1982.8906 | 0.84724 | 839.989
2012-03-30 | 03:30 | 1661.8083 | 1046.3446 | 1963.783 | 0.84623 | 830.9042
2012-03-30 | 04:00 | 1665.3944 | 1045.0397 | 1966.1248 | 0.84704 | 832.6972
2012-03-30 | 04:30 | 1723.7166 | 1078.9032 | 2033.5268 | 0.84765 | 861.8583
2012-03-30 | 05:00 | 1790.2201 | 1118.7431 | 2111.0363 | 0.84803 | 895.1101
2012-03-30 | 05:30 | 2005.2177 | 1270.8926 | 2374.04 | 0.84464 | 1002.6088
2012-03-30 | 06:00 | 2202.159 | 1399.9562 | 2609.4792 | 0.84391 | 1101.0795
2012-03-30 | 06:30 | 2224.5996 | 1410.2562 | 2633.945 | 0.84459 | 1112.2998
2012-03-30 | 07:00 | 2301.2739 | 1464.7404 | 2727.8794 | 0.84361 | 1150.637
2012-03-30 | 07:30 | 2137.637 | 1357.0091 | 2531.9885 | 0.84425 | 1068.8185
2012-03-30 | 08:00 | 1925.6907 | 1227.3949 | 2283.5899 | 0.84327 | 962.8453
2012-03-30 | 08:30 | 1985.0948 | 1263.3578 | 2353.0139 | 0.84364 | 992.5474
2012-03-30 | 09:00 | 2088.659 | 1326.3372 | 2474.2002 | 0.84418 | 1044.3295
2012-03-30 | 09:30 | 2148.3184 | 1366.4323 | 2546.0576 | 0.84378 | 1074.1592
2012-03-30 | 10:00 | 2200.5989 | 1401.2256 | 2608.8444 | 0.84351 | 1100.2995
2012-03-30 | 10:30 | 2325.1045 | 1489.5071 | 2761.2936 | 0.84203 | 1162.5522
2012-03-30 | 11:00 | 2436.5703 | 1571.6338 | 2899.4667 | 0.84035 | 1218.2851
2012-03-30 | 11:30 | 2431.1647 | 1551.1958 | 2883.8811 | 0.84302 | 1215.5824
2012-03-30 | 12:00 | 2646.6121 | 1692.8896 | 3141.7242 | 0.84241 | 1323.3061
2012-03-30 | 12:30 | 2497.6601 | 1586.316 | 2958.835 | 0.84414 | 1248.83
2012-03-30 | 13:00 | 2430.9297 | 1550.7118 | 2883.4227 | 0.84307 | 1215.4649
2012-03-30 | 13:30 | 2503.6694 | 1593.179 | 2967.5882 | 0.84367 | 1251.8347
2012-03-30 | 14:00 | 2669.8672 | 1689.9774 | 3159.7808 | 0.84495 | 1334.9336
2012-03-30 | 14:30 | 2343.2053 | 1497.4337 | 2780.8126 | 0.84263 | 1171.6027
2012-03-30 | 15:00 | 2494.4427 | 1600.5579 | 2963.7864 | 0.84164 | 1247.2214
2012-03-30 | 15:30 | 2543.3235 | 1622.1134 | 3016.5786 | 0.84312 | 1271.6617
2012-03-30 | 16:00 | 2201.227 | 1403.5782 | 2610.6383 | 0.84318 | 1100.6135
2012-03-30 | 16:30 | 2178.1866 | 1378.277 | 2577.6238 | 0.84504 | 1089.0933
2012-03-30 | 17:00 | 2088.4199 | 1324.6385 | 2473.0881 | 0.84446 | 1044.21
2012-03-30 | 17:30 | 2357.3634 | 1490.5616 | 2789.0744 | 0.84521 | 1178.6817
2012-03-30 | 18:00 | 2270.0118 | 1429.1434 | 2682.4251 | 0.84625 | 1135.0059
2012-03-30 | 18:30 | 1952.3253 | 1225.4904 | 2305.0815 | 0.84697 | 976.1627
2012-03-30 | 19:00 | 1910.7505 | 1192.9733 | 2252.588 | 0.84825 | 955.3753
2012-03-30 | 19:30 | 1827.0701 | 1135.2135 | 2151.0218 | 0.8494 | 913.5351
2012-03-30 | 20:00 | 1810.8292 | 1128.0934 | 2133.4707 | 0.84877 | 905.4146
2012-03-30 | 20:30 | 1972.6062 | 1248.2015 | 2334.3483 | 0.84504 | 986.3031
2012-03-30 | 21:00 | 2082.6457 | 1311.1319 | 2460.9916 | 0.84626 | 1041.3228
2012-03-30 | 21:30 | 1770.0405 | 1100.3811 | 2084.1982 | 0.84927 | 885.0203
2012-03-30 | 22:00 | 1594.0852 | 990.8065 | 1876.9137 | 0.84931 | 797.0426
2012-03-30 | 22:30 | 1586.2848 | 977.6101 | 1863.336 | 0.85131 | 793.1424
2012-03-30 | 23:00 | 1621.4978 | 1021.4035 | 1916.382 | 0.84612 | 810.7489
2012-03-30 | 23:30 | 1809.3461 | 1131.8499 | 2134.2019 | 0.84779 | 904.6731
2012-03-30 | 24:00 | 1784.7295 | 1117.5145 | 2105.7298 | 0.84756 | 892.3647
2012-03-31 | 00:30 | 1797.8259 | 1131.6306 | 2124.3272 | 0.8463 | 898.913
2012-03-31 | 01:00 | 1711.8804 | 1077.2229 | 2022.6081 | 0.84637 | 855.9402
2012-03-31 | 01:30 | 1680.7844 | 1063.3554 | 1988.9095 | 0.84508 | 840.3922
2012-03-31 | 02:00 | 1701.4178 | 1075.8867 | 2013.0461 | 0.8452 | 850.7089
2012-03-31 | 02:30 | 1702.3539 | 1075.321 | 2013.5352 | 0.84546 | 851.1769
2012-03-31 | 03:00 | 1698.476 | 1072.0738 | 2008.5226 | 0.84563 | 849.238
2012-03-31 | 03:30 | 1688.2687 | 1059.7918 | 1993.3414 | 0.84695 | 844.1343
2012-03-31 | 04:00 | 1730.3013 | 1099.2452 | 2049.947 | 0.84407 | 865.1507
2012-03-31 | 04:30 | 1716.3377 | 1080.1119 | 2027.9193 | 0.84635 | 858.1689
2012-03-31 | 05:00 | 1788.7411 | 1130.3451 | 2115.9572 | 0.84536 | 894.3705
2012-03-31 | 05:30 | 2026.155 | 1284.5218 | 2399.0207 | 0.84458 | 1013.0775
2012-03-31 | 06:00 | 2023.9263 | 1292.5572 | 2401.4541 | 0.84279 | 1011.9632
2012-03-31 | 06:30 | 2082.7024 | 1321.1294 | 2466.3804 | 0.84444 | 1041.3512
2012-03-31 | 07:00 | 2053.6122 | 1303.95 | 2432.6135 | 0.8442 | 1026.8061
2012-03-31 | 07:30 | 1918.7778 | 1217.8356 | 2272.6266 | 0.8443 | 959.3889
2012-03-31 | 08:00 | 1680.829 | 1045.1872 | 1979.2934 | 0.84921 | 840.4145
2012-03-31 | 08:30 | 1622.6364 | 1027.0116 | 1920.339 | 0.84497 | 811.3182
2012-03-31 | 09:00 | 1664.276 | 1052.7911 | 1969.3105 | 0.84511 | 832.138
2012-03-31 | 09:30 | 1708.1403 | 1072.4993 | 2016.9278 | 0.8469 | 854.0701
2012-03-31 | 10:00 | 1756.7009 | 1108.9204 | 2077.4269 | 0.84561 | 878.3505
2012-03-31 | 10:30 | 1723.3763 | 1095.5452 | 2042.1178 | 0.84392 | 861.6881
2012-03-31 | 11:00 | 1871.761 | 1188.3559 | 2217.1331 | 0.84423 | 935.8805
2012-03-31 | 11:30 | 1961.9572 | 1239.5358 | 2320.7165 | 0.84541 | 980.9786
2012-03-31 | 12:00 | 1951.4419 | 1233.3249 | 2308.5095 | 0.84533 | 975.721
2012-03-31 | 12:30 | 1953.703 | 1222.5085 | 2304.6654 | 0.84772 | 976.8515
2012-03-31 | 13:00 | 1941.6074 | 1219.9576 | 2293.0626 | 0.84673 | 970.8037
2012-03-31 | 13:30 | 1972.1483 | 1244.5953 | 2332.0348 | 0.84568 | 986.0741
2012-03-31 | 14:00 | 2213.8129 | 1396.0187 | 2617.2191 | 0.84586 | 1106.9064
2012-03-31 | 14:30 | 2092.6058 | 1305.0219 | 2466.1876 | 0.84852 | 1046.3029
2012-03-31 | 15:00 | 1677.4779 | 1057.6848 | 1983.0858 | 0.84589 | 838.7389
2012-03-31 | 15:30 | 1660.0902 | 1047.7738 | 1963.0918 | 0.84565 | 830.0451
2012-03-31 | 16:00 | 1721.9661 | 1082.1986 | 2033.7948 | 0.84668 | 860.9831
2012-03-31 | 16:30 | 1837.5651 | 1162.4913 | 2174.4037 | 0.84509 | 918.7826
2012-03-31 | 17:00 | 1702.6375 | 1076.6105 | 2014.4639 | 0.84521 | 851.3188
2012-03-31 | 17:30 | 1620.7927 | 1010.85 | 1910.1798 | 0.8485 | 810.3964
2012-03-31 | 18:00 | 1623.1267 | 1012.1103 | 1912.8271 | 0.84855 | 811.5634
2012-03-31 | 18:30 | 1539.4301 | 968.7267 | 1818.8668 | 0.84637 | 769.7151
2012-03-31 | 19:00 | 1698.3422 | 1069.1776 | 2006.865 | 0.84627 | 849.1711
2012-03-31 | 19:30 | 1822.6898 | 1134.5105 | 2146.9309 | 0.84897 | 911.3449
2012-03-31 | 20:00 | 1571.8795 | 981.1466 | 1852.9581 | 0.84831 | 785.9398
2012-03-31 | 20:30 | 1498.7792 | 942.8656 | 1770.6876 | 0.84644 | 749.3896
2012-03-31 | 21:00 | 1524.032 | 965.2561 | 1803.9936 | 0.84481 | 762.016
2012-03-31 | 21:30 | 1517.7958 | 956.9169 | 1794.267 | 0.84591 | 758.8979
2012-03-31 | 22:00 | 1535.8926 | 967.0334 | 1814.971 | 0.84624 | 767.9463
2012-03-31 | 22:30 | 1601.2574 | 982.7421 | 1878.7782 | 0.85229 | 800.6287
2012-03-31 | 23:00 | 1705.8144 | 1063.086 | 2009.9638 | 0.84868 | 852.9072
2012-03-31 | 23:30 | 1813.0376 | 1142.3616 | 2142.9175 | 0.84606 | 906.5188
2012-03-31 | 24:00 | 1749.0181 | 1094.3204 | 2063.1533 | 0.84774 | 874.5091
2012-04-01 | 00:30 | 1812.2758 | 1140.4828 | 2141.2717 | 0.84635 | 906.1379
2012-04-01 | 01:00 | 1812.993 | 1144.517 | 2144.0296 | 0.8456 | 906.4965
2012-04-01 | 01:30 | 1751.8749 | 1092.9339 | 2064.8414 | 0.84843 | 875.9374
2012-04-01 | 02:00 | 1737.7492 | 1083.3588 | 2047.7887 | 0.8486 | 868.8746
2012-04-01 | 02:30 | 1752.0572 | 1086.4084 | 2061.5498 | 0.84987 | 876.0286
2012-04-01 | 03:00 | 1738.2962 | 1084.3522 | 2048.7785 | 0.84845 | 869.1481
2012-04-01 | 03:30 | 1708.971 | 1064.8666 | 2013.5845 | 0.84872 | 854.4855
2012-04-01 | 04:00 | 1744.6661 | 1095.4643 | 2060.0733 | 0.8469 | 872.3331
2012-04-01 | 04:30 | 1825.8221 | 1142.6447 | 2153.8949 | 0.84768 | 912.911
2012-04-01 | 05:00 | 1785.5602 | 1121.1156 | 2108.3466 | 0.8469 | 892.7801
2012-04-01 | 05:30 | 1859.2602 | 1164.9148 | 2194.0544 | 0.84741 | 929.6301
2012-04-01 | 06:00 | 1805.1076 | 1127.7767 | 2128.4487 | 0.84809 | 902.5538
2012-04-01 | 06:30 | 1795.966 | 1124.139 | 2118.7691 | 0.84765 | 897.983
2012-04-01 | 07:00 | 1755.2503 | 1087.3618 | 2064.7661 | 0.8501 | 877.6251
2012-04-01 | 07:30 | 1636.9647 | 1018.034 | 1927.705 | 0.84918 | 818.4824
2012-04-01 | 08:00 | 1418.142 | 888.948 | 1673.7249 | 0.8473 | 709.071
2012-04-01 | 08:30 | 1413.3888 | 882.4486 | 1666.2483 | 0.84825 | 706.6944
2012-04-01 | 09:00 | 1391.9247 | 874.3347 | 1643.7504 | 0.8468 | 695.9624
2012-04-01 | 09:30 | 1455.0487 | 921.7337 | 1722.4284 | 0.84477 | 727.5243
2012-04-01 | 10:00 | 1368.7425 | 865.7689 | 1619.5715 | 0.84513 | 684.3713
2012-04-01 | 10:30 | 1433.1632 | 894.9977 | 1689.6679 | 0.84819 | 716.5816
2012-04-01 | 11:00 | 1437.0573 | 909.9827 | 1700.9415 | 0.84486 | 718.5286
2012-04-01 | 11:30 | 1525.1302 | 958.7045 | 1801.4262 | 0.84662 | 762.5651
2012-04-01 | 12:00 | 1507.5277 | 967.4609 | 1791.2623 | 0.8416 | 753.7639
2012-04-01 | 12:30 | 1517.8809 | 968.6997 | 1800.6503 | 0.84296 | 758.9405
2012-04-01 | 13:00 | 1518.3672 | 975.2439 | 1804.5885 | 0.84139 | 759.1836
2012-04-01 | 13:30 | 1510.0927 | 962.9146 | 1790.9731 | 0.84317 | 755.0464
2012-04-01 | 14:00 | 1690.2583 | 1065.4689 | 1998.0483 | 0.84595 | 845.1291
2012-04-01 | 14:30 | 1727.9228 | 1108.7029 | 2053.0317 | 0.84164 | 863.9614
2012-04-01 | 15:00 | 1506.8186 | 965.4482 | 1789.5789 | 0.842 | 753.4093
2012-04-01 | 15:30 | 1548.8229 | 989.8173 | 1838.0943 | 0.84262 | 774.4115
2012-04-01 | 16:00 | 1545.7231 | 986.9047 | 1833.914 | 0.84285 | 772.8615
2012-04-01 | 16:30 | 1520.0204 | 972.015 | 1804.2381 | 0.84247 | 760.0102
2012-04-01 | 17:00 | 1671.0431 | 1066.8743 | 1982.5756 | 0.84286 | 835.5215
2012-04-01 | 17:30 | 1817.7989 | 1145.8354 | 2148.7977 | 0.84596 | 908.8994
2012-04-01 | 18:00 | 1738.0571 | 1096.3872 | 2054.9714 | 0.84578 | 869.0286
2012-04-01 | 18:30 | 1478.0972 | 944.7665 | 1754.2391 | 0.84259 | 739.0486
2012-04-01 | 19:00 | 1446.7743 | 921.9288 | 1715.5491 | 0.84333 | 723.3871
2012-04-01 | 19:30 | 1389.4124 | 868.0306 | 1638.2747 | 0.84809 | 694.7062
2012-04-01 | 20:00 | 1370.0351 | 862.4824 | 1618.9108 | 0.84627 | 685.0176
2012-04-01 | 20:30 | 1394.5748 | 870.3325 | 1643.8727 | 0.84835 | 697.2874
2012-04-01 | 21:00 | 1464.4091 | 925.4213 | 1732.3102 | 0.84535 | 732.2046
2012-04-01 | 21:30 | 1639.242 | 1033.094 | 1937.6268 | 0.84601 | 819.621
2012-04-01 | 22:00 | 1468.5301 | 925.9799 | 1736.0932 | 0.84588 | 734.2651
2012-04-01 | 22:30 | 1375.3272 | 856.645 | 1620.298 | 0.84881 | 687.6636
2012-04-01 | 23:00 | 1418.9807 | 898.0143 | 1679.2665 | 0.845 | 709.4904
2012-04-01 | 23:30 | 1558.9573 | 976.9205 | 1839.7613 | 0.84737 | 779.4787
2012-04-01 | 24:00 | 1580.932 | 997.4093 | 1869.2702 | 0.84575 | 790.466
2012-04-02 | 00:30 | 1625.3716 | 1028.7305 | 1923.5694 | 0.84498 | 812.6858
2012-04-02 | 01:00 | 1594.7538 | 997.9273 | 1881.2492 | 0.84771 | 797.3769
2012-04-02 | 01:30 | 1663.2873 | 1062.4414 | 1973.6531 | 0.84275 | 831.6437
2012-04-02 | 02:00 | 1715.503 | 1073.2542 | 2023.5674 | 0.84776 | 857.7515
2012-04-02 | 02:30 | 1648.0716 | 1026.894 | 1941.8165 | 0.84873 | 824.0358
2012-04-02 | 03:00 | 1587.5369 | 996.0857 | 1874.1559 | 0.84707 | 793.7685
2012-04-02 | 03:30 | 1586.8967 | 1000.9976 | 1876.2295 | 0.84579 | 793.4483
2012-04-02 | 04:00 | 1680.5818 | 1056.4305 | 1985.0442 | 0.84662 | 840.2909
2012-04-02 | 04:30 | 1757.4952 | 1106.9997 | 2077.0743 | 0.84614 | 878.7476
2012-04-02 | 05:00 | 1779.4293 | 1131.6714 | 2108.8027 | 0.84381 | 889.7146
2012-04-02 | 05:30 | 1764.6228 | 1102.2645 | 2080.5963 | 0.84813 | 882.3114
2012-04-02 | 06:00 | 1742.0363 | 1092.9717 | 2056.5208 | 0.84708 | 871.0181
2012-04-02 | 06:30 | 1740.3141 | 1101.952 | 2059.8523 | 0.84487 | 870.1571
2012-04-02 | 07:00 | 1742.1781 | 1082.8417 | 2051.2754 | 0.84931 | 871.0891
2012-04-02 | 07:30 | 1604.9367 | 1001.4235 | 1891.7376 | 0.84839 | 802.4684
2012-04-02 | 08:00 | 1342.2659 | 837.5214 | 1582.1251 | 0.84839 | 671.133
2012-04-02 | 08:30 | 1343.2952 | 840.4886 | 1584.5703 | 0.84773 | 671.6476
2012-04-02 | 09:00 | 1411.3182 | 893.0152 | 1670.1183 | 0.84504 | 705.6591
2012-04-02 | 09:30 | 1408.0157 | 886.5525 | 1663.8761 | 0.84623 | 704.0078
2012-04-02 | 10:00 | 1428.641 | 908.2343 | 1692.8983 | 0.8439 | 714.3205
2012-04-02 | 10:30 | 1519.2465 | 965.654 | 1800.166 | 0.84395 | 759.6232
2012-04-02 | 11:00 | 1631.8753 | 1045.3587 | 1937.9865 | 0.84205 | 815.9376
2012-04-02 | 11:30 | 1683.3413 | 1082.1444 | 2001.1683 | 0.84118 | 841.6706
2012-04-02 | 12:00 | 1589.9804 | 1002.1418 | 1879.4482 | 0.84598 | 794.9902
2012-04-02 | 12:30 | 1583.7158 | 1009.3206 | 1877.9999 | 0.8433 | 791.8579
2012-04-02 | 13:00 | 1613.349 | 1006.3067 | 1901.4595 | 0.84848 | 806.6745
2012-04-02 | 13:30 | 1561.9802 | 990.3872 | 1849.4996 | 0.84454 | 780.9901
2012-04-02 | 14:00 | 1622.5878 | 1022.2271 | 1917.7433 | 0.84609 | 811.2939
2012-04-02 | 14:30 | 1726.1803 | 1079.9878 | 2036.1906 | 0.84775 | 863.0902
2012-04-02 | 15:00 | 1920.8322 | 1217.3444 | 2274.0984 | 0.84466 | 960.4161
2012-04-02 | 15:30 | 1633.0504 | 1036.7033 | 1934.3235 | 0.84425 | 816.5252
2012-04-02 | 16:00 | 1539.4585 | 985.0627 | 1827.6436 | 0.84232 | 769.7292
2012-04-02 | 16:30 | 1614.2728 | 1017.0148 | 1907.9297 | 0.84609 | 807.1364
2012-04-02 | 17:00 | 1620.8738 | 1025.6729 | 1918.1336 | 0.84503 | 810.4369
2012-04-02 | 17:30 | 1595.8033 | 1006.1534 | 1886.5134 | 0.8459 | 797.9016
2012-04-02 | 18:00 | 1631.5551 | 1032.3208 | 1930.7145 | 0.84505 | 815.7776
2012-04-02 | 18:30 | 1797.0358 | 1131.1337 | 2123.3938 | 0.8463 | 898.5179
2012-04-02 | 19:00 | 1836.4872 | 1161.2662 | 2172.8379 | 0.8452 | 918.2436
2012-04-02 | 19:30 | 1521.5603 | 957.5797 | 1797.8055 | 0.84634 | 760.7801
2012-04-02 | 20:00 | 1544.6168 | 978.9322 | 1828.7016 | 0.84465 | 772.3084
2012-04-02 | 20:30 | 1538.0078 | 973.0341 | 1819.9625 | 0.84508 | 769.0039
2012-04-02 | 21:00 | 1518.8494 | 952.6844 | 1792.9057 | 0.84714 | 759.4247
2012-04-02 | 21:30 | 1513.3101 | 963.9514 | 1794.2435 | 0.84343 | 756.6551
2012-04-02 | 22:00 | 1652.4276 | 1055.2549 | 1960.6325 | 0.8428 | 826.2138
2012-04-02 | 22:30 | 1484.2605 | 935.7595 | 1754.6153 | 0.84592 | 742.1302
2012-04-02 | 23:00 | 1391.8153 | 886.7683 | 1650.3054 | 0.84337 | 695.9077
2012-04-02 | 23:30 | 1575.1536 | 984.0709 | 1857.2842 | 0.8481 | 787.5768
2012-04-02 | 24:00 | 1569.9669 | 976.9209 | 1849.0999 | 0.84904 | 784.9835
2012-04-03 | 00:30 | 1547.4533 | 955.1332 | 1818.4859 | 0.85096 | 773.7267
2012-04-03 | 01:00 | 1507.8155 | 954.8816 | 1784.7426 | 0.84484 | 753.9077
2012-04-03 | 01:30 | 1535.7832 | 955.6247 | 1808.8252 | 0.84905 | 767.8916
2012-04-03 | 02:00 | 1529.8347 | 954.5236 | 1803.1942 | 0.8484 | 764.9173
2012-04-03 | 02:30 | 1546.7158 | 961.8101 | 1821.3755 | 0.8492 | 773.3579
2012-04-03 | 03:00 | 1579.0923 | 992.3532 | 1865.0194 | 0.84669 | 789.5462
2012-04-03 | 03:30 | 1573.9745 | 996.417 | 1862.8587 | 0.84492 | 786.9872
2012-04-03 | 04:00 | 1581.009 | 1005.8806 | 1873.869 | 0.84371 | 790.5045
2012-04-03 | 04:30 | 1547.7978 | 971.0799 | 1827.2039 | 0.84709 | 773.8989
2012-04-03 | 05:00 | 1571.0407 | 993.9347 | 1859.0522 | 0.84508 | 785.5204
2012-04-03 | 05:30 | 1590.4058 | 1002.1325 | 1879.8033 | 0.84605 | 795.2029
2012-04-03 | 06:00 | 1535.0903 | 957.6749 | 1809.3213 | 0.84843 | 767.5451
2012-04-03 | 06:30 | 1543.3769 | 966.4769 | 1821.0134 | 0.84754 | 771.6884
2012-04-03 | 07:00 | 1600.6334 | 1018.2043 | 1897.0417 | 0.84375 | 800.3167
2012-04-03 | 07:30 | 1439.2535 | 915.2627 | 1705.625 | 0.84383 | 719.6268
2012-04-03 | 08:00 | 1215.5277 | 775.6683 | 1441.9323 | 0.84299 | 607.7638
2012-04-03 | 08:30 | 1231.7159 | 783.0147 | 1459.5329 | 0.84391 | 615.858
2012-04-03 | 09:00 | 1241.2465 | 794.5538 | 1473.7736 | 0.84222 | 620.6232
2012-04-03 | 09:30 | 1251.0932 | 800.8585 | 1485.4658 | 0.84222 | 625.5466
2012-04-03 | 10:00 | 1243.8439 | 806.0481 | 1482.1812 | 0.8392 | 621.922
2012-04-03 | 10:30 | 1391.171 | 890.1453 | 1651.5797 | 0.84233 | 695.5855
2012-04-03 | 11:00 | 1463.5379 | 929.5335 | 1733.775 | 0.84413 | 731.7689
2012-04-03 | 11:30 | 1446.6081 | 921.507 | 1715.1823 | 0.84341 | 723.3041
2012-04-03 | 12:00 | 1407.9266 | 899.4495 | 1670.7084 | 0.84271 | 703.9633
2012-04-03 | 12:30 | 1402.2009 | 893.5923 | 1662.7311 | 0.84331 | 701.1005
2012-04-03 | 13:00 | 1414.5923 | 906.8994 | 1680.3386 | 0.84185 | 707.2961
2012-04-03 | 13:30 | 1461.9333 | 942.5273 | 1739.4271 | 0.84047 | 730.9666
2012-04-03 | 14:00 | 1654.8346 | 1049.0104 | 1959.3112 | 0.8446 | 827.4173
2012-04-03 | 14:30 | 1652.9585 | 1065.8248 | 1966.7878 | 0.84044 | 826.4792
2012-04-03 | 15:00 | 1397.8732 | 881.8807 | 1652.8046 | 0.84576 | 698.9366
2012-04-03 | 15:30 | 1428.9773 | 914.3965 | 1696.4956 | 0.84231 | 714.4887
2012-04-03 | 16:00 | 1512.5159 | 981.5025 | 1803.0673 | 0.83886 | 756.258
2012-04-03 | 16:30 | 1717.8249 | 1082.7668 | 2030.5926 | 0.84597 | 858.9124
2012-04-03 | 17:00 | 1681.3274 | 1079.0108 | 1997.7803 | 0.8416 | 840.6637
2012-04-03 | 17:30 | 1491.7488 | 942.9508 | 1764.7863 | 0.84529 | 745.8744
2012-04-03 | 18:00 | 1487.1537 | 948.0268 | 1763.6272 | 0.84324 | 743.5768
2012-04-03 | 18:30 | 1447.3375 | 903.8061 | 1706.3562 | 0.8482 | 723.6688
2012-04-03 | 19:00 | 1470.9654 | 936.0675 | 1743.5486 | 0.84366 | 735.4827
2012-04-03 | 19:30 | 1472.5741 | 925.9026 | 1739.4741 | 0.84656 | 736.2871
2012-04-03 | 20:00 | 1456.1468 | 922.3288 | 1723.6745 | 0.84479 | 728.0734
2012-04-03 | 20:30 | 1436.34 | 917.5897 | 1704.4188 | 0.84272 | 718.17
2012-04-03 | 21:00 | 1629.0793 | 1025.5126 | 1924.9871 | 0.84628 | 814.5397
2012-04-03 | 21:30 | 1535.07 | 956.4853 | 1808.6747 | 0.84873 | 767.535
2012-04-03 | 22:00 | 1361.5905 | 854.158 | 1607.3315 | 0.84711 | 680.7953
2012-04-03 | 22:30 | 1317.1509 | 843.2371 | 1563.9486 | 0.8422 | 658.5754
2012-04-03 | 23:00 | 1471.2572 | 940.1097 | 1745.9679 | 0.84266 | 735.6286
2012-04-03 | 23:30 | 1749.3869 | 1118.6742 | 2076.4841 | 0.84248 | 874.6934
2012-04-03 | 24:00 | 1680.4157 | 1065.8312 | 1989.9228 | 0.84446 | 840.2078
2012-04-04 | 00:30 | 1714.4089 | 1086.0556 | 2029.4617 | 0.84476 | 857.2045
2012-04-04 | 01:00 | 1723.5951 | 1079.5669 | 2033.776 | 0.84749 | 861.7975
2012-04-04 | 01:30 | 1710.8268 | 1066.3473 | 2015.9427 | 0.84865 | 855.4134
2012-04-04 | 02:00 | 1729.8232 | 1085.4433 | 2042.1742 | 0.84705 | 864.9116
2012-04-04 | 02:30 | 1751.8789 | 1103.3215 | 2070.3618 | 0.84617 | 875.9395
2012-04-04 | 03:00 | 1706.0008 | 1075.1322 | 2016.5187 | 0.84601 | 853.0004
2012-04-04 | 03:30 | 1665.2283 | 1052.605 | 1970.0159 | 0.84529 | 832.6141
2012-04-04 | 04:00 | 1657.4036 | 1056.6922 | 1965.6005 | 0.8432 | 828.7018
2012-04-04 | 04:30 | 1690.9269 | 1084.6515 | 2008.9058 | 0.84172 | 845.4634
2012-04-04 | 05:00 | 1656.7675 | 1039.5638 | 1955.9068 | 0.84706 | 828.3837
2012-04-04 | 05:30 | 1649.1819 | 1025.7511 | 1942.1551 | 0.84915 | 824.5909
2012-04-04 | 06:00 | 1657.7238 | 1040.163 | 1957.0353 | 0.84706 | 828.8619
2012-04-04 | 06:30 | 1651.5119 | 1032.6873 | 1947.8024 | 0.84788 | 825.7559
2012-04-04 | 07:00 | 1669.6289 | 1053.7079 | 1974.3255 | 0.84567 | 834.8145
2012-04-04 | 07:30 | 1589.251 | 1013.2693 | 1884.79 | 0.8432 | 794.6255
2012-04-04 | 08:00 | 1422.6114 | 924.4074 | 1696.5708 | 0.83852 | 711.3057
2012-04-04 | 08:30 | 1361.785 | 866.5315 | 1614.1051 | 0.84368 | 680.8925
2012-04-04 | 09:00 | 1294.9979 | 807.7351 | 1526.2554 | 0.84848 | 647.499
2012-04-04 | 09:30 | 1359.0985 | 868.9946 | 1613.1647 | 0.8425 | 679.5492
2012-04-04 | 10:00 | 1420.2247 | 912.0355 | 1687.8528 | 0.84144 | 710.1124
2012-04-04 | 10:30 | 1337.6911 | 844.1926 | 1581.796 | 0.84568 | 668.8455
2012-04-04 | 11:00 | 1292.0358 | 814.2918 | 1527.2288 | 0.846 | 646.0179
2012-04-04 | 11:30 | 1443.6379 | 913.9172 | 1708.6062 | 0.84492 | 721.819
2012-04-04 | 12:00 | 1456.9937 | 926.7506 | 1726.7592 | 0.84377 | 728.4969
2012-04-04 | 12:30 | 1444.1242 | 914.393 | 1709.2716 | 0.84488 | 722.0621
2012-04-04 | 13:00 | 1423.3732 | 895.8164 | 1681.8081 | 0.84634 | 711.6866
2012-04-04 | 13:30 | 1441.3728 | 899.0555 | 1698.7808 | 0.84847 | 720.6864
2012-04-04 | 14:00 | 1500.3839 | 956.0438 | 1779.0929 | 0.84334 | 750.1919
2012-04-04 | 14:30 | 1698.5043 | 1077.8279 | 2011.6237 | 0.84434 | 849.2522
2012-04-04 | 15:00 | 1750.5498 | 1118.9678 | 2077.6221 | 0.84257 | 875.2749
2012-04-04 | 15:30 | 1492.2148 | 937.1215 | 1762.0731 | 0.84685 | 746.1074
2012-04-04 | 16:00 | 1395.0003 | 898.8201 | 1659.4889 | 0.84062 | 697.5001
2012-04-04 | 16:30 | 1403.6354 | 902.2937 | 1668.63 | 0.84119 | 701.8177
2012-04-04 | 17:00 | 1492.0527 | 947.3081 | 1767.3749 | 0.84422 | 746.0263
2012-04-04 | 17:30 | 1593.9798 | 1022.6581 | 1893.8324 | 0.84167 | 796.9899
2012-04-04 | 18:00 | 1642.1231 | 1038.761 | 1943.0884 | 0.84511 | 821.0615
2012-04-04 | 18:30 | 1394.9598 | 888.5494 | 1653.9144 | 0.84343 | 697.4799
2012-04-04 | 19:00 | 1398.5661 | 887.8379 | 1656.5758 | 0.84425 | 699.2831
2012-04-04 | 19:30 | 1337.7681 | 849.7977 | 1584.8595 | 0.84409 | 668.884
2012-04-04 | 20:00 | 1338.5745 | 851.5576 | 1586.4841 | 0.84374 | 669.2872
2012-04-04 | 20:30 | 1359.4024 | 865.8524 | 1611.7305 | 0.84344 | 679.7012
2012-04-04 | 21:00 | 1421.8659 | 900.292 | 1682.9225 | 0.84488 | 710.9329
2012-04-04 | 21:30 | 1594.7781 | 1013.1149 | 1889.37 | 0.84408 | 797.389
2012-04-04 | 22:00 | 1490.8492 | 943.555 | 1764.349 | 0.84499 | 745.4246
2012-04-04 | 22:30 | 1382.3982 | 870.7835 | 1633.7958 | 0.84613 | 691.1991
2012-04-04 | 23:00 | 1415.6175 | 888.1897 | 1671.1834 | 0.84707 | 707.8087
2012-04-04 | 23:30 | 1576.1262 | 970.8851 | 1851.1595 | 0.85143 | 788.0631
2012-04-04 | 24:00 | 1593.06 | 993.4497 | 1877.4404 | 0.84853 | 796.53
2012-04-05 | 00:30 | 1610.5651 | 1021.3405 | 1907.1069 | 0.84451 | 805.2826
2012-04-05 | 01:00 | 1547.1697 | 969.0629 | 1825.6004 | 0.84749 | 773.5848
2012-04-05 | 01:30 | 1506.5958 | 938.5945 | 1775.0466 | 0.84876 | 753.2979
2012-04-05 | 02:00 | 1549.9413 | 974.6248 | 1830.9046 | 0.84654 | 774.9707
2012-04-05 | 02:30 | 1555.3388 | 973.764 | 1835.0191 | 0.84759 | 777.6694
2012-04-05 | 03:00 | 1521.3252 | 947.9879 | 1792.5154 | 0.84871 | 760.6626
2012-04-05 | 03:30 | 1484.8764 | 939.2403 | 1756.9947 | 0.84512 | 742.4382
2012-04-05 | 04:00 | 1498.7711 | 946.221 | 1772.4698 | 0.84558 | 749.3856
2012-04-05 | 04:30 | 1456.7627 | 931.8868 | 1729.3266 | 0.84239 | 728.3814
2012-04-05 | 05:00 | 1466.4919 | 941.6558 | 1742.7892 | 0.84146 | 733.2459
2012-04-05 | 05:30 | 1547.7329 | 978.1456 | 1830.914 | 0.84533 | 773.8665
2012-04-05 | 06:00 | 1561.7776 | 999.7149 | 1854.3406 | 0.84223 | 780.8888
2012-04-05 | 06:30 | 1731.0996 | 1108.6874 | 2055.6979 | 0.8421 | 865.5498
2012-04-05 | 07:00 | 1799.8682 | 1152.8971 | 2137.4511 | 0.84206 | 899.9341
2012-04-05 | 07:30 | 1762.9939 | 1144.5192 | 2101.921 | 0.83875 | 881.4969
2012-04-05 | 08:00 | 1602.234 | 1028.8366 | 1904.1162 | 0.84146 | 801.117
2012-04-05 | 08:30 | 1709.7692 | 1088.7867 | 2027.0095 | 0.84349 | 854.8846
2012-04-05 | 09:00 | 1776.1268 | 1131.7061 | 2106.0354 | 0.84335 | 888.0634
2012-04-05 | 09:30 | 1765.4333 | 1115.1144 | 2088.1175 | 0.84547 | 882.7166
2012-04-05 | 10:00 | 1735.3706 | 1098.8425 | 2054.0121 | 0.84487 | 867.6853
2012-04-05 | 10:30 | 1917.165 | 1234.9784 | 2280.5029 | 0.84068 | 958.5825
2012-04-05 | 11:00 | 2063.4426 | 1313.4662 | 2446.0149 | 0.84359 | 1031.7213
2012-04-05 | 11:30 | 2208.3182 | 1414.0119 | 2622.2317 | 0.84215 | 1104.1591
2012-04-05 | 12:00 | 2070.8864 | 1318.8566 | 2455.189 | 0.84347 | 1035.4432
2012-04-05 | 12:30 | 2110.2892 | 1346.3597 | 2503.199 | 0.84304 | 1055.1446
2012-04-05 | 13:00 | 2156.1269 | 1373.0146 | 2556.1792 | 0.8435 | 1078.0634
2012-04-05 | 13:30 | 2228.3479 | 1428.0577 | 2646.6739 | 0.84194 | 1114.1739
2012-04-05 | 14:00 | 2225.8436 | 1425.3286 | 2643.0932 | 0.84214 | 1112.9218
2012-04-05 | 14:30 | 2149.0802 | 1363.8347 | 2545.3076 | 0.84433 | 1074.5401
2012-04-05 | 15:00 | 2117.8383 | 1352.6369 | 2512.9397 | 0.84277 | 1058.9192
2012-04-05 | 15:30 | 2089.4978 | 1331.8603 | 2477.8727 | 0.84326 | 1044.7489
2012-04-05 | 16:00 | 2171.5573 | 1396.9638 | 2582.0862 | 0.84101 | 1085.7787
2012-04-05 | 16:30 | 2347.6586 | 1494.2069 | 2782.8322 | 0.84362 | 1173.8293
2012-04-05 | 17:00 | 2258.7915 | 1435.7363 | 2676.4674 | 0.84395 | 1129.3957
2012-04-05 | 17:30 | 2076.8146 | 1338.69 | 2470.8804 | 0.84052 | 1038.4073
2012-04-05 | 18:00 | 2129.549 | 1349.0241 | 2520.8818 | 0.84476 | 1064.7745
2012-04-05 | 18:30 | 2069.7842 | 1313.5567 | 2451.4155 | 0.84432 | 1034.8921
2012-04-05 | 19:00 | 2070.2462 | 1310.6409 | 2450.2446 | 0.84491 | 1035.1231
2012-04-05 | 19:30 | 1940.8902 | 1240.394 | 2303.3958 | 0.84262 | 970.4451
2012-04-05 | 20:00 | 1903.8741 | 1205.8603 | 2253.6272 | 0.8448 | 951.937
2012-04-05 | 20:30 | 1939.2937 | 1230.7376 | 2296.862 | 0.84432 | 969.6468
2012-04-05 | 21:00 | 2143.2249 | 1343.5508 | 2529.5339 | 0.84728 | 1071.6124
2012-04-05 | 21:30 | 1825.3358 | 1152.5806 | 2158.7711 | 0.84554 | 912.6679
2012-04-05 | 22:00 | 1702.4308 | 1068.4297 | 2009.9285 | 0.84701 | 851.2154
2012-04-05 | 22:30 | 1669.8801 | 1048.2861 | 1971.6499 | 0.84695 | 834.9401
2012-04-05 | 23:00 | 1734.8478 | 1104.228 | 2056.4573 | 0.84361 | 867.4239
2012-04-05 | 23:30 | 1929.0864 | 1214.5305 | 2279.5742 | 0.84625 | 964.5432
2012-04-05 | 24:00 | 1827.682 | 1144.809 | 2156.6198 | 0.84748 | 913.841
2012-04-06 | 00:30 | 1795.7026 | 1128.5856 | 2120.9086 | 0.84667 | 897.8513
2012-04-06 | 01:00 | 1762.5238 | 1100.6632 | 2077.9677 | 0.8482 | 881.2619
2012-04-06 | 01:30 | 1793.6847 | 1128.2217 | 2119.0066 | 0.84647 | 896.8423
2012-04-06 | 02:00 | 1774.4006 | 1111.1193 | 2093.5815 | 0.84754 | 887.2003
2012-04-06 | 02:30 | 1715.5273 | 1069.5446 | 2021.623 | 0.84859 | 857.7637
2012-04-06 | 03:00 | 1711.4954 | 1075.2821 | 2021.2492 | 0.84675 | 855.7477
2012-04-06 | 03:30 | 1640.6035 | 1028.7635 | 1936.4747 | 0.84721 | 820.3018
2012-04-06 | 04:00 | 1609.929 | 1006.4524 | 1898.6358 | 0.84794 | 804.9645
2012-04-06 | 04:30 | 1584.0075 | 993.7348 | 1869.9168 | 0.8471 | 792.0038
2012-04-06 | 05:00 | 1606.8129 | 1019.0304 | 1902.7008 | 0.84449 | 803.4064
2012-04-06 | 05:30 | 1675.4802 | 1075.128 | 1990.7622 | 0.84163 | 837.7401
2012-04-06 | 06:00 | 1684.249 | 1065.6541 | 1993.0663 | 0.84505 | 842.1245
2012-04-06 | 06:30 | 1921.1158 | 1225.0014 | 2278.4457 | 0.84317 | 960.5579
2012-04-06 | 07:00 | 1932.8305 | 1230.9998 | 2291.5485 | 0.84346 | 966.4153
2012-04-06 | 07:30 | 1909.8064 | 1227.5574 | 2270.299 | 0.84121 | 954.9032
2012-04-06 | 08:00 | 1678.1059 | 1057.5041 | 1983.5207 | 0.84602 | 839.053
2012-04-06 | 08:30 | 1780.8354 | 1140.2852 | 2114.6217 | 0.84215 | 890.4177
2012-04-06 | 09:00 | 1766.272 | 1120.7474 | 2091.8393 | 0.84436 | 883.136
2012-04-06 | 09:30 | 1749.3463 | 1108.0006 | 2070.7192 | 0.8448 | 874.6732
2012-04-06 | 10:00 | 1983.2025 | 1273.6159 | 2356.945 | 0.84143 | 991.6012
2012-04-06 | 10:30 | 1908.7812 | 1225.8343 | 2268.5051 | 0.84143 | 954.3906
2012-04-06 | 11:00 | 2020.4415 | 1288.2016 | 2396.1735 | 0.8432 | 1010.2208
2012-04-06 | 11:30 | 2134.4115 | 1363.3962 | 2532.6985 | 0.84274 | 1067.2058
2012-04-06 | 12:00 | 2166.9906 | 1386.7752 | 2572.7405 | 0.84229 | 1083.4953
2012-04-06 | 12:30 | 2084.4894 | 1328.7124 | 2471.9572 | 0.84325 | 1042.2447
2012-04-06 | 13:00 | 2283.6512 | 1476.1673 | 2719.2155 | 0.83982 | 1141.8256
2012-04-06 | 13:30 | 2409.2711 | 1555.3997 | 2867.7266 | 0.84013 | 1204.6356
2012-04-06 | 14:00 | 2094.1902 | 1341.2671 | 2486.8916 | 0.84209 | 1047.0951
2012-04-06 | 14:30 | 2113.1055 | 1353.766 | 2509.5611 | 0.84202 | 1056.5527
2012-04-06 | 15:00 | 2338.1239 | 1510.1623 | 2783.4176 | 0.84002 | 1169.062
2012-04-06 | 15:30 | 2081.9689 | 1326.4989 | 2468.6422 | 0.84337 | 1040.9845
2012-04-06 | 16:00 | 1820.0032 | 1163.8307 | 2160.3041 | 0.84248 | 910.0016
2012-04-06 | 16:30 | 1837.1234 | 1178.0691 | 2182.3999 | 0.84179 | 918.5617
2012-04-06 | 17:00 | 1847.6022 | 1199.2927 | 2202.7113 | 0.83879 | 923.8011
2012-04-06 | 17:30 | 2073.496 | 1320.4621 | 2458.2525 | 0.84348 | 1036.748
2012-04-06 | 18:00 | 1937.1906 | 1228.2856 | 2293.7726 | 0.84454 | 968.5953
2012-04-06 | 18:30 | 1790.4227 | 1142.9276 | 2124.1226 | 0.8429 | 895.2114
2012-04-06 | 19:00 | 1683.086 | 1064.9109 | 1991.6862 | 0.84506 | 841.543
2012-04-06 | 19:30 | 1859.6776 | 1183.9961 | 2204.5969 | 0.84355 | 929.8388
2012-04-06 | 20:00 | 1943.7064 | 1232.8231 | 2301.7053 | 0.84446 | 971.8532
2012-04-06 | 20:30 | 1530.2885 | 958.7427 | 1805.8157 | 0.84742 | 765.1443
2012-04-06 | 21:00 | 1540.9699 | 980.0267 | 1826.2094 | 0.84381 | 770.485
2012-04-06 | 21:30 | 1531.8283 | 967.5764 | 1811.8229 | 0.84546 | 765.9142
2012-04-06 | 22:00 | 1551.234 | 987.4844 | 1838.8725 | 0.84358 | 775.617
2012-04-06 | 22:30 | 1723.8706 | 1103.2694 | 2046.6884 | 0.84227 | 861.9353
2012-04-06 | 23:00 | 1812.4501 | 1155.673 | 2149.5477 | 0.84318 | 906.225
2012-04-06 | 23:30 | 2002.2758 | 1263.3684 | 2367.5321 | 0.84572 | 1001.1379
2012-04-06 | 24:00 | 1913.7126 | 1199.1045 | 2258.3506 | 0.84739 | 956.8563
2012-04-07 | 00:30 | 1945.1652 | 1223.5001 | 2297.96 | 0.84647 | 972.5826
2012-04-07 | 01:00 | 1915.8116 | 1202.8774 | 2262.1336 | 0.8469 | 957.9058
2012-04-07 | 01:30 | 1904.5508 | 1192.8127 | 2247.2463 | 0.8475 | 952.2754
2012-04-07 | 02:00 | 1874.0059 | 1175.9058 | 2212.3861 | 0.84705 | 937.0029
2012-04-07 | 02:30 | 1890.4332 | 1199.6218 | 2238.935 | 0.84434 | 945.2166
2012-04-07 | 03:00 | 1911.3138 | 1200.5967 | 2257.1116 | 0.8468 | 955.6569
2012-04-07 | 03:30 | 1912.3308 | 1202.0404 | 2258.7409 | 0.84664 | 956.1654
2012-04-07 | 04:00 | 1896.2642 | 1200.0792 | 2244.1052 | 0.845 | 948.1321
2012-04-07 | 04:30 | 1918.9277 | 1225.4191 | 2276.8257 | 0.84281 | 959.4639
2012-04-07 | 05:00 | 1932.0282 | 1233.3645 | 2292.1433 | 0.84289 | 966.0141
2012-04-07 | 05:30 | 1946.1093 | 1215.1842 | 2294.344 | 0.84822 | 973.0547
2012-04-07 | 06:00 | 1951.5595 | 1229.6142 | 2306.6286 | 0.84607 | 975.7797
2012-04-07 | 06:30 | 2149.3841 | 1367.6262 | 2547.5976 | 0.84369 | 1074.6921
2012-04-07 | 07:00 | 2332.3618 | 1488.7716 | 2767.0115 | 0.84292 | 1166.1809
2012-04-07 | 07:30 | 2304.544 | 1478.8513 | 2738.2337 | 0.84162 | 1152.272
2012-04-07 | 08:00 | 2024.2181 | 1294.9776 | 2403.0035 | 0.84237 | 1012.109
2012-04-07 | 08:30 | 2119.9292 | 1377.6435 | 2528.2408 | 0.8385 | 1059.9646
2012-04-07 | 09:00 | 2079.1122 | 1347.1724 | 2477.4142 | 0.83923 | 1039.5561
2012-04-07 | 09:30 | 2192.0611 | 1400.5463 | 2601.2808 | 0.84269 | 1096.0305
2012-04-07 | 10:00 | 2279.9111 | 1457.2142 | 2705.8212 | 0.84259 | 1139.9556
2012-04-07 | 10:30 | 2168.3238 | 1393.1461 | 2577.3017 | 0.84132 | 1084.1619
2012-04-07 | 11:00 | 2158.0435 | 1406.8883 | 2576.1379 | 0.8377 | 1079.0218
2012-04-07 | 11:30 | 2153.3593 | 1381.0782 | 2558.1894 | 0.84175 | 1076.6796
2012-04-07 | 12:00 | 2177.1088 | 1390.5121 | 2583.2782 | 0.84277 | 1088.5544
2012-04-07 | 12:30 | 2261.0688 | 1456.2009 | 2689.415 | 0.84073 | 1130.5344
2012-04-07 | 13:00 | 2379.1476 | 1520.0303 | 2823.2668 | 0.84269 | 1189.5738
2012-04-07 | 13:30 | 2557.2142 | 1640.2388 | 3038.0467 | 0.84173 | 1278.6071
2012-04-07 | 14:00 | 2379.018 | 1521.5253 | 2823.9628 | 0.84244 | 1189.509
2012-04-07 | 14:30 | 2319.0587 | 1487.9247 | 2755.3499 | 0.84166 | 1159.5293
2012-04-07 | 15:00 | 2475.422 | 1573.7042 | 2933.3018 | 0.8439 | 1237.711
2012-04-07 | 15:30 | 2383.1349 | 1523.7762 | 2828.6439 | 0.8425 | 1191.5675
2012-04-07 | 16:00 | 2034.8752 | 1295.8743 | 2412.4691 | 0.84348 | 1017.4376
2012-04-07 | 16:30 | 2133.6943 | 1369.3476 | 2535.3036 | 0.84159 | 1066.8472
2012-04-07 | 17:00 | 2180.8448 | 1391.2749 | 2586.8378 | 0.84305 | 1090.4224
2012-04-07 | 17:30 | 2322.734 | 1473.3596 | 2750.6148 | 0.84444 | 1161.367
2012-04-07 | 18:00 | 2179.2037 | 1373.4829 | 2575.9239 | 0.84599 | 1089.6019
2012-04-07 | 18:30 | 1993.43 | 1258.2394 | 2357.3141 | 0.84564 | 996.715
2012-04-07 | 19:00 | 1918.4982 | 1207.523 | 2266.8805 | 0.84632 | 959.2491
2012-04-07 | 19:30 | 1724.2758 | 1087.2281 | 2038.4289 | 0.84588 | 862.1379
2012-04-07 | 20:00 | 1759.7643 | 1125.2399 | 2088.7641 | 0.84249 | 879.8822
2012-04-07 | 20:30 | 1914.8067 | 1224.0568 | 2272.6196 | 0.84255 | 957.4033
2012-04-07 | 21:00 | 1859.2683 | 1184.398 | 2204.4676 | 0.84341 | 929.6341
2012-04-07 | 21:30 | 1703.8977 | 1083.5311 | 2019.2343 | 0.84383 | 851.9489
2012-04-07 | 22:00 | 1699.3674 | 1080.4595 | 2013.7632 | 0.84388 | 849.6837
2012-04-07 | 22:30 | 1654.5874 | 1040.9167 | 1954.7806 | 0.84643 | 827.2937
2012-04-07 | 23:00 | 1691.9804 | 1068.5555 | 2001.1518 | 0.8455 | 845.9902
2012-04-07 | 23:30 | 1814.5896 | 1143.8986 | 2145.05 | 0.84594 | 907.2948
2012-04-07 | 24:00 | 1758.7999 | 1110.2553 | 2079.9144 | 0.84561 | 879.4
2012-04-08 | 00:30 | 1818.7592 | 1162.4374 | 2158.5054 | 0.8426 | 909.3796
2012-04-08 | 01:00 | 1787.3431 | 1134.9027 | 2117.215 | 0.8442 | 893.6715
2012-04-08 | 01:30 | 1821.9685 | 1160.2965 | 2160.0595 | 0.84348 | 910.9842
2012-04-08 | 02:00 | 1772.7636 | 1121.2158 | 2097.5737 | 0.84515 | 886.3818
2012-04-08 | 02:30 | 1781.6174 | 1130.0329 | 2109.7714 | 0.84446 | 890.8087
2012-04-08 | 03:00 | 1761.0083 | 1103.5513 | 2078.2146 | 0.84737 | 880.5042
2012-04-08 | 03:30 | 1741.3353 | 1114.6113 | 2067.5123 | 0.84224 | 870.6676
2012-04-08 | 04:00 | 1745.9182 | 1114.8675 | 2071.5115 | 0.84282 | 872.9591
2012-04-08 | 04:30 | 1691.3766 | 1065.9477 | 1999.2497 | 0.84601 | 845.6883
2012-04-08 | 05:00 | 1678.9366 | 1060.3779 | 1985.7566 | 0.84549 | 839.4683
2012-04-08 | 05:30 | 1666.8329 | 1075.6098 | 1983.7511 | 0.84024 | 833.4165
2012-04-08 | 06:00 | 1749.6583 | 1126.7618 | 2081.0806 | 0.84075 | 874.8292
2012-04-08 | 06:30 | 2031.0864 | 1298.2414 | 2410.5482 | 0.84258 | 1015.5432
2012-04-08 | 07:00 | 2090.989 | 1339.1726 | 2483.0663 | 0.8421 | 1045.4945
2012-04-08 | 07:30 | 2045.5201 | 1321.0075 | 2434.9976 | 0.84005 | 1022.76
2012-04-08 | 08:00 | 1847.3186 | 1184.3923 | 2194.3953 | 0.84183 | 923.6593
2012-04-08 | 08:30 | 1976.5043 | 1267.5157 | 2348.0131 | 0.84178 | 988.2522
2012-04-08 | 09:00 | 2037.039 | 1315.067 | 2424.6503 | 0.84014 | 1018.5195
2012-04-08 | 09:30 | 2028.4526 | 1314.1822 | 2416.9598 | 0.83926 | 1014.2263
2012-04-08 | 10:00 | 2138.5771 | 1356.2208 | 2532.36 | 0.8445 | 1069.2886
2012-04-08 | 10:30 | 2228.1169 | 1415.1309 | 2639.5265 | 0.84414 | 1114.0584
2012-04-08 | 11:00 | 2246.5784 | 1432.5051 | 2664.4296 | 0.84317 | 1123.2892
2012-04-08 | 11:30 | 2295.8806 | 1477.4071 | 2730.1647 | 0.84093 | 1147.9403
2012-04-08 | 12:00 | 2221.1594 | 1422.0754 | 2637.3941 | 0.84218 | 1110.5797
2012-04-08 | 12:30 | 2218.173 | 1407.2156 | 2626.8892 | 0.84441 | 1109.0865
2012-04-08 | 13:00 | 2351.4797 | 1509.0185 | 2794.0283 | 0.84161 | 1175.7399
2012-04-08 | 13:30 | 2556.0755 | 1635.2952 | 3034.4212 | 0.84236 | 1278.0378
2012-04-08 | 14:00 | 2439.3095 | 1544.8167 | 2887.3326 | 0.84483 | 1219.6548
2012-04-08 | 14:30 | 2137.1467 | 1344.2775 | 2524.7729 | 0.84647 | 1068.5734
2012-04-08 | 15:00 | 2104.8472 | 1335.2382 | 2492.6377 | 0.84443 | 1052.4236
2012-04-08 | 15:30 | 2027.865 | 1266.5922 | 2390.9187 | 0.84815 | 1013.9325
2012-04-08 | 16:00 | 1991.0271 | 1262.473 | 2357.5469 | 0.84453 | 995.5136
2012-04-08 | 16:30 | 2147.739 | 1366.6774 | 2545.7002 | 0.84367 | 1073.8695
2012-04-08 | 17:00 | 2189.8973 | 1392.1388 | 2594.9375 | 0.84391 | 1094.9486
2012-04-08 | 17:30 | 1841.0499 | 1146.6224 | 2168.9186 | 0.84883 | 920.525
2012-04-08 | 18:00 | 1829.3515 | 1158.2794 | 2165.2108 | 0.84488 | 914.6757
2012-04-08 | 18:30 | 1857.5056 | 1189.1676 | 2205.5491 | 0.8422 | 928.7528
2012-04-08 | 19:00 | 1850.6818 | 1168.7318 | 2188.8255 | 0.84551 | 925.3409
2012-04-08 | 19:30 | 1770.231 | 1117.4597 | 2093.4263 | 0.84561 | 885.1155
2012-04-08 | 20:00 | 1878.7387 | 1187.9475 | 2222.8087 | 0.84521 | 939.3694
2012-04-08 | 20:30 | 1996.7568 | 1265.3964 | 2363.9513 | 0.84467 | 998.3784
2012-04-08 | 21:00 | 1846.0016 | 1180.3928 | 2191.1296 | 0.84249 | 923.0008
2012-04-08 | 21:30 | 1765.9438 | 1111.4613 | 2086.601 | 0.84633 | 882.9719
2012-04-08 | 22:00 | 1713.327 | 1073.4644 | 2021.8346 | 0.84741 | 856.6635
2012-04-08 | 22:30 | 1587.4721 | 990.3513 | 1871.0594 | 0.84843 | 793.736
2012-04-08 | 23:00 | 1635.5668 | 1042.5859 | 1939.6041 | 0.84325 | 817.7834
2012-04-08 | 23:30 | 1800.1194 | 1132.9434 | 2126.9675 | 0.84633 | 900.0597
2012-04-08 | 24:00 | 1725.22 | 1081.5522 | 2036.207 | 0.84727 | 862.61
2012-04-09 | 00:30 | 1647.8447 | 1035.3461 | 1946.1073 | 0.84674 | 823.9223
2012-04-09 | 01:00 | 1680.7034 | 1051.0006 | 1982.2629 | 0.84787 | 840.3517
2012-04-09 | 01:30 | 1658.3437 | 1050.2238 | 1962.9249 | 0.84483 | 829.1719
2012-04-09 | 02:00 | 1679.1798 | 1070.0189 | 1991.1266 | 0.84333 | 839.5899
2012-04-09 | 02:30 | 1644.2869 | 1033.1775 | 1941.9411 | 0.84672 | 822.1435
2012-04-09 | 03:00 | 1649.8343 | 1037.0539 | 1948.7006 | 0.84663 | 824.9171
2012-04-09 | 03:30 | 1663.2428 | 1046.8551 | 1965.2689 | 0.84632 | 831.6214
2012-04-09 | 04:00 | 1612.8019 | 1022.8357 | 1909.7965 | 0.84449 | 806.401
2012-04-09 | 04:30 | 1638.3546 | 1035.9884 | 1938.4215 | 0.8452 | 819.1773
2012-04-09 | 05:00 | 1714.6683 | 1075.0742 | 2023.826 | 0.84724 | 857.3341
2012-04-09 | 05:30 | 1794.9732 | 1118.1693 | 2114.7651 | 0.84878 | 897.4866
2012-04-09 | 06:00 | 1777.5248 | 1125.7038 | 2103.997 | 0.84483 | 888.7624
2012-04-09 | 06:30 | 1940.7686 | 1228.8368 | 2297.0901 | 0.84488 | 970.3843
2012-04-09 | 07:00 | 1966.6131 | 1237.2957 | 2323.4603 | 0.84642 | 983.3065
2012-04-09 | 07:30 | 1769.3476 | 1116.6303 | 2092.2367 | 0.84567 | 884.6738
2012-04-09 | 08:00 | 1476.3142 | 947.093 | 1753.9923 | 0.84169 | 738.1571
2012-04-09 | 08:30 | 1469.8592 | 935.0688 | 1742.0791 | 0.84374 | 734.9296
2012-04-09 | 09:00 | 1518.039 | 976.8022 | 1805.1551 | 0.84095 | 759.0195
2012-04-09 | 09:30 | 1632.1589 | 1063.3423 | 1947.9835 | 0.83787 | 816.0795
2012-04-09 | 10:00 | 1615.2575 | 1041.6573 | 1922.0059 | 0.8404 | 807.6288
2012-04-09 | 10:30 | 1630.3355 | 1042.4741 | 1935.1346 | 0.84249 | 815.1677
2012-04-09 | 11:00 | 1694.4603 | 1088.7176 | 2014.0759 | 0.84131 | 847.2302
2012-04-09 | 11:30 | 1754.9828 | 1109.4611 | 2076.2631 | 0.84526 | 877.4914
2012-04-09 | 12:00 | 1772.6055 | 1129.2826 | 2101.7634 | 0.84339 | 886.3028
2012-04-09 | 12:30 | 1793.5874 | 1136.4575 | 2123.3209 | 0.84471 | 896.7937
2012-04-09 | 13:00 | 1780.6328 | 1129.4521 | 2108.6287 | 0.84445 | 890.3164
2012-04-09 | 13:30 | 1868.5801 | 1200.2172 | 2220.8361 | 0.84139 | 934.29
2012-04-09 | 14:00 | 1998.1224 | 1277.027 | 2371.348 | 0.84261 | 999.0612
2012-04-09 | 14:30 | 2023.8939 | 1283.8727 | 2396.7636 | 0.84443 | 1011.947
2012-04-09 | 15:00 | 1791.5897 | 1143.9134 | 2125.6367 | 0.84285 | 895.7949
2012-04-09 | 15:30 | 1777.0912 | 1124.648 | 2103.0659 | 0.845 | 888.5456
2012-04-09 | 16:00 | 1774.5222 | 1119.7967 | 2098.3026 | 0.84569 | 887.2611
2012-04-09 | 16:30 | 1923.7619 | 1218.8442 | 2277.3759 | 0.84473 | 961.8809
2012-04-09 | 17:00 | 1899.5261 | 1201.0929 | 2247.4038 | 0.84521 | 949.7631
2012-04-09 | 17:30 | 1715.5192 | 1086.4117 | 2030.5902 | 0.84484 | 857.7596
2012-04-09 | 18:00 | 1693.816 | 1051.5539 | 1993.6846 | 0.84959 | 846.908
2012-04-09 | 18:30 | 1662.7889 | 1050.1406 | 1966.6373 | 0.8455 | 831.3945
2012-04-09 | 19:00 | 1681.5867 | 1076.5062 | 1996.647 | 0.84221 | 840.7934
2012-04-09 | 19:30 | 1916.849 | 1213.6327 | 2268.7473 | 0.84489 | 958.4245
2012-04-09 | 20:00 | 1882.2965 | 1189.0557 | 2226.4082 | 0.84544 | 941.1483
2012-04-09 | 20:30 | 1625.7687 | 1036.3361 | 1927.9825 | 0.84325 | 812.8844
2012-04-09 | 21:00 | 1659.3568 | 1070.2495 | 1974.5629 | 0.84037 | 829.6784
2012-04-09 | 21:30 | 1616.7892 | 1027.434 | 1915.6273 | 0.844 | 808.3946
2012-04-09 | 22:00 | 1635.4979 | 1043.1444 | 1939.8462 | 0.84311 | 817.7489
2012-04-09 | 22:30 | 1501.7535 | 948.209 | 1776.0529 | 0.84556 | 750.8767
2012-04-09 | 23:00 | 1473.96 | 942.6477 | 1749.6121 | 0.84245 | 736.98
2012-04-09 | 23:30 | 1633.4394 | 1038.7084 | 1935.7271 | 0.84384 | 816.7197
2012-04-09 | 24:00 | 1624.4599 | 1035.0126 | 1926.1674 | 0.84336 | 812.2299
2012-04-10 | 00:30 | 1604.0574 | 1021.455 | 1901.6758 | 0.8435 | 802.0287
2012-04-10 | 01:00 | 1633.5407 | 1029.6964 | 1930.9919 | 0.84596 | 816.7703
2012-04-10 | 01:30 | 1595.4264 | 1001.4673 | 1883.6991 | 0.84696 | 797.7132
2012-04-10 | 02:00 | 1602.2786 | 1018.3336 | 1898.4994 | 0.84397 | 801.1393
2012-04-10 | 02:30 | 1706.2034 | 1083.0676 | 2020.9318 | 0.84427 | 853.1017
2012-04-10 | 03:00 | 1690.0273 | 1055.3392 | 1992.4691 | 0.84821 | 845.0136
2012-04-10 | 03:30 | 1651.0904 | 1037.5693 | 1950.0384 | 0.8467 | 825.5452
2012-04-10 | 04:00 | 1615.7964 | 1022.1855 | 1911.9784 | 0.84509 | 807.8982
2012-04-10 | 04:30 | 1632.1832 | 1035.5204 | 1932.9575 | 0.8444 | 816.0916
2012-04-10 | 05:00 | 1651.3336 | 1056.0151 | 1960.12 | 0.84247 | 825.6668
2012-04-10 | 05:30 | 1645.146 | 1045.0674 | 1949.018 | 0.84409 | 822.573
2012-04-10 | 06:00 | 1594.1095 | 1008.4654 | 1886.3159 | 0.84509 | 797.0547
2012-04-10 | 06:30 | 1614.8361 | 1030.8987 | 1915.8413 | 0.84289 | 807.418
2012-04-10 | 07:00 | 1578.756 | 999.0924 | 1868.3298 | 0.84501 | 789.378
2012-04-10 | 07:30 | 1499.229 | 948.7309 | 1774.1978 | 0.84502 | 749.6145
2012-04-10 | 08:00 | 1250.8136 | 802.6716 | 1486.2087 | 0.84161 | 625.4068
2012-04-10 | 08:30 | 1257.0944 | 817.0201 | 1499.2692 | 0.83847 | 628.5472
2012-04-10 | 09:00 | 1316.9564 | 843.9113 | 1564.1485 | 0.84196 | 658.4782
2012-04-10 | 09:30 | 1320.7127 | 840.0505 | 1565.237 | 0.84378 | 660.3563
2012-04-10 | 10:00 | 1297.7898 | 827.1113 | 1538.9515 | 0.84329 | 648.8949
2012-04-10 | 10:30 | 1439.0225 | 909.462 | 1702.324 | 0.84533 | 719.5113
2012-04-10 | 11:00 | 1500.8053 | 950.7815 | 1776.6265 | 0.84475 | 750.4026
2012-04-10 | 11:30 | 1642.4918 | 1033.7663 | 1940.735 | 0.84632 | 821.2459
2012-04-10 | 12:00 | 1668.8185 | 1049.5912 | 1971.4453 | 0.84649 | 834.4092
2012-04-10 | 12:30 | 1715.0289 | 1077.317 | 2025.3237 | 0.84679 | 857.5144
2012-04-10 | 13:00 | 1785.3657 | 1133.5474 | 2114.8192 | 0.84422 | 892.6828
2012-04-10 | 13:30 | 1813.9129 | 1159.7823 | 2152.9921 | 0.84251 | 906.9564
2012-04-10 | 14:00 | 1863.1745 | 1192.5747 | 2212.1604 | 0.84224 | 931.5873
2012-04-10 | 14:30 | 2028.7929 | 1283.9469 | 2400.9416 | 0.845 | 1014.3965
2012-04-10 | 15:00 | 1973.7327 | 1239.3068 | 2330.5583 | 0.84689 | 986.8663
2012-04-10 | 15:30 | 1777.1844 | 1124.9316 | 2103.2964 | 0.84495 | 888.5922
2012-04-10 | 16:00 | 1796.3955 | 1142.0148 | 2128.6697 | 0.84391 | 898.1978
2012-04-10 | 16:30 | 1773.0877 | 1133.2386 | 2104.2979 | 0.8426 | 886.5439
2012-04-10 | 17:00 | 1994.9131 | 1271.694 | 2365.7734 | 0.84324 | 997.4566
2012-04-10 | 17:30 | 1930.4884 | 1221.4232 | 2284.4387 | 0.84506 | 965.2442
2012-04-10 | 18:00 | 1738.7865 | 1093.1464 | 2053.8616 | 0.84659 | 869.3932
2012-04-10 | 18:30 | 1770.4052 | 1113.1649 | 2091.2845 | 0.84656 | 885.2026
2012-04-10 | 19:00 | 1719.7213 | 1104.0745 | 2043.6295 | 0.8415 | 859.8606
2012-04-10 | 19:30 | 1735.2166 | 1106.9744 | 2058.2441 | 0.84306 | 867.6083
2012-04-10 | 20:00 | 1891.0572 | 1193.6195 | 2236.2524 | 0.84564 | 945.5286
2012-04-10 | 20:30 | 1823.3786 | 1163.0228 | 2162.714 | 0.8431 | 911.6893
2012-04-10 | 21:00 | 1651.5605 | 1056.6682 | 1960.6631 | 0.84235 | 825.7802
2012-04-10 | 21:30 | 1678.7502 | 1059.506 | 1985.1336 | 0.84566 | 839.3751
2012-04-10 | 22:00 | 1741.9634 | 1102.7754 | 2061.6862 | 0.84492 | 870.9817
2012-04-10 | 22:30 | 1774.2426 | 1110.0423 | 2092.8762 | 0.84775 | 887.1213
2012-04-10 | 23:00 | 1782.8979 | 1116.2752 | 2103.5197 | 0.84758 | 891.449
2012-04-10 | 23:30 | 1762.3253 | 1105.8059 | 2080.5281 | 0.84706 | 881.1626
2012-04-10 | 24:00 | 1744.5405 | 1108.0363 | 2066.68 | 0.84413 | 872.2703
2012-04-11 | 00:30 | 1753.9212 | 1105.4786 | 2073.2396 | 0.84598 | 876.9606
2012-04-11 | 01:00 | 1796.9061 | 1140.2286 | 2128.143 | 0.84435 | 898.4531
2012-04-11 | 01:30 | 1815.708 | 1148.0067 | 2148.1887 | 0.84523 | 907.854
2012-04-11 | 02:00 | 1750.1122 | 1103.2719 | 2068.8406 | 0.84594 | 875.0561
2012-04-11 | 02:30 | 1677.3604 | 1066.6687 | 1987.7927 | 0.84383 | 838.6802
2012-04-11 | 03:00 | 1639.6067 | 1037.4043 | 1940.2365 | 0.84506 | 819.8034
2012-04-11 | 03:30 | 1683.9248 | 1072.1361 | 1996.2662 | 0.84354 | 841.9624
2012-04-11 | 04:00 | 1641.7624 | 1037.9633 | 1942.3572 | 0.84524 | 820.8812
2012-04-11 | 04:30 | 1657.2537 | 1054.5161 | 1964.305 | 0.84368 | 828.6269
2012-04-11 | 05:00 | 1651.2728 | 1042.1373 | 1952.627 | 0.84567 | 825.6364
2012-04-11 | 05:30 | 1731.7277 | 1085.1589 | 2043.6366 | 0.84738 | 865.8638
2012-04-11 | 06:00 | 1785.1549 | 1129.9541 | 2112.7173 | 0.84496 | 892.5775
2012-04-11 | 06:30 | 1943.1797 | 1233.9295 | 2301.8534 | 0.84418 | 971.5898
2012-04-11 | 07:00 | 2024.2951 | 1274.436 | 2392.0614 | 0.84626 | 1012.1475
2012-04-11 | 07:30 | 1967.4073 | 1237.7022 | 2324.349 | 0.84643 | 983.7037
2012-04-11 | 08:00 | 1767.0014 | 1133.5963 | 2099.3653 | 0.84168 | 883.5007
2012-04-11 | 08:30 | 1776.0984 | 1140.8425 | 2110.9352 | 0.84138 | 888.0492
2012-04-11 | 09:00 | 1657.6832 | 1056.9402 | 1965.9696 | 0.84319 | 828.8416
2012-04-11 | 09:30 | 1698.3747 | 1076.935 | 2011.0359 | 0.84453 | 849.1873
2012-04-11 | 10:00 | 1685.4403 | 1068.0225 | 1995.3398 | 0.84469 | 842.7201
2012-04-11 | 10:30 | 1788.7532 | 1142.5015 | 2122.4862 | 0.84276 | 894.3766
2012-04-11 | 11:00 | 2084.3516 | 1332.472 | 2473.864 | 0.84255 | 1042.1758
2012-04-11 | 11:30 | 2178.916 | 1389.6339 | 2584.3292 | 0.84313 | 1089.458
2012-04-11 | 12:00 | 2255.3917 | 1448.9942 | 2680.7417 | 0.84133 | 1127.6959
2012-04-11 | 12:30 | 2295.6212 | 1458.7151 | 2719.8762 | 0.84402 | 1147.8106
2012-04-11 | 13:00 | 2307.1819 | 1478.8885 | 2740.4744 | 0.84189 | 1153.591
2012-04-11 | 13:30 | 2385.315 | 1518.3088 | 2827.5412 | 0.8436 | 1192.6575
2012-04-11 | 14:00 | 2385.5824 | 1519.294 | 2828.2959 | 0.84347 | 1192.7912
2012-04-11 | 14:30 | 2490.188 | 1598.303 | 2958.9878 | 0.84157 | 1245.094
2012-04-11 | 15:00 | 2433.3975 | 1550.7467 | 2885.5222 | 0.84331 | 1216.6987
2012-04-11 | 15:30 | 2152.095 | 1370.9856 | 2551.6885 | 0.8434 | 1076.0475
2012-04-11 | 16:00 | 2129.6503 | 1365.9458 | 2530.0629 | 0.84174 | 1064.8251
2012-04-11 | 16:30 | 2312.5672 | 1475.4687 | 2743.1688 | 0.84303 | 1156.2836
2012-04-11 | 17:00 | 2213.4036 | 1410.2606 | 2624.4981 | 0.84336 | 1106.7018
2012-04-11 | 17:30 | 2115.8123 | 1337.2542 | 2502.9803 | 0.84532 | 1057.9061
2012-04-11 | 18:00 | 2059.1271 | 1305.593 | 2438.1504 | 0.84454 | 1029.5636
2012-04-11 | 18:30 | 1839.0847 | 1156.1193 | 2172.2901 | 0.84661 | 919.5423
2012-04-11 | 19:00 | 1794.1912 | 1137.1168 | 2124.1837 | 0.84465 | 897.0956
2012-04-11 | 19:30 | 1786.9541 | 1130.5625 | 2114.5629 | 0.84507 | 893.477
2012-04-11 | 20:00 | 1766.9933 | 1124.2112 | 2094.3057 | 0.84371 | 883.4967
2012-04-11 | 20:30 | 1758.569 | 1118.912 | 2084.3534 | 0.8437 | 879.2845
2012-04-11 | 21:00 | 1780.4626 | 1122.5069 | 2104.7729 | 0.84592 | 890.2313
2012-04-11 | 21:30 | 1758.0219 | 1121.8269 | 2085.4584 | 0.84299 | 879.011
2012-04-11 | 22:00 | 1785.1225 | 1146.3353 | 2121.4964 | 0.84144 | 892.5613
2012-04-11 | 22:30 | 1738.1341 | 1089.4894 | 2051.3647 | 0.84731 | 869.0671
2012-04-11 | 23:00 | 1717.1238 | 1081.5463 | 2029.3488 | 0.84615 | 858.5619
2012-04-11 | 23:30 | 1814.776 | 1135.153 | 2140.557 | 0.84781 | 907.388
2012-04-11 | 24:00 | 1773.0918 | 1114.4708 | 2094.2539 | 0.84665 | 886.5459
2012-04-12 | 00:30 | 1776.6779 | 1125.582 | 2103.2164 | 0.84474 | 888.339
2012-04-12 | 01:00 | 1754.2048 | 1108.7074 | 2075.2028 | 0.84532 | 877.1024
2012-04-12 | 01:30 | 1751.4899 | 1105.4726 | 2071.18 | 0.84565 | 875.745
2012-04-12 | 02:00 | 1722.7158 | 1081.5489 | 2034.084 | 0.84692 | 861.3579
2012-04-12 | 02:30 | 1683.9491 | 1054.8242 | 1987.0427 | 0.84746 | 841.9746
2012-04-12 | 03:00 | 1751.9113 | 1100.6736 | 2068.9794 | 0.84675 | 875.9557
2012-04-12 | 03:30 | 1748.6332 | 1103.171 | 2067.5358 | 0.84576 | 874.3166
2012-04-12 | 04:00 | 1715.1748 | 1071.3042 | 2022.2555 | 0.84815 | 857.5874
2012-04-12 | 04:30 | 1743.3694 | 1097.1384 | 2059.8664 | 0.84635 | 871.6847
2012-04-12 | 05:00 | 1746.8948 | 1098.9126 | 2063.7951 | 0.84645 | 873.4474
2012-04-12 | 05:30 | 1657.586 | 1046.1559 | 1960.1106 | 0.84566 | 828.793
2012-04-12 | 06:00 | 1650.7703 | 1048.0698 | 1955.3754 | 0.84422 | 825.3852
2012-04-12 | 06:30 | 1812.527 | 1164.4586 | 2154.3487 | 0.84133 | 906.2635
2012-04-12 | 07:00 | 1975.5764 | 1254.5427 | 2340.252 | 0.84417 | 987.7882
2012-04-12 | 07:30 | 2071.863 | 1329.4727 | 2461.7299 | 0.84163 | 1035.9315
2012-04-12 | 08:00 | 1974.3081 | 1282.8784 | 2354.4998 | 0.83853 | 987.154
2012-04-12 | 08:30 | 2019.9634 | 1283.2954 | 2393.1358 | 0.84407 | 1009.9817
2012-04-12 | 09:00 | 1967.0872 | 1264.1802 | 2338.2865 | 0.84125 | 983.5436
2012-04-12 | 09:30 | 1872.2594 | 1192.4926 | 2219.7734 | 0.84345 | 936.1297
2012-04-12 | 10:00 | 1843.0355 | 1187.204 | 2192.3122 | 0.84068 | 921.5177
2012-04-12 | 10:30 | 1989.4144 | 1289.7515 | 2370.913 | 0.83909 | 994.7072
2012-04-12 | 11:00 | 2153.5457 | 1370.9049 | 2552.8688 | 0.84358 | 1076.7728
2012-04-12 | 11:30 | 2202.5561 | 1400.7864 | 2610.2597 | 0.84381 | 1101.278
2012-04-12 | 12:00 | 2272.3256 | 1465.1007 | 2703.6981 | 0.84045 | 1136.1628
2012-04-12 | 12:30 | 2275.6159 | 1465.3593 | 2706.6041 | 0.84076 | 1137.8079
2012-04-12 | 13:00 | 2268.6422 | 1464.5605 | 2700.3101 | 0.84014 | 1134.3211
2012-04-12 | 13:30 | 2239.2116 | 1425.8524 | 2654.6419 | 0.84351 | 1119.6058
2012-04-12 | 14:00 | 2266.7255 | 1453.9485 | 2692.9558 | 0.84172 | 1133.3628
2012-04-12 | 14:30 | 2108.251 | 1325.8251 | 2490.4888 | 0.84652 | 1054.1255
2012-04-12 | 15:00 | 2041.9461 | 1309.7832 | 2425.9175 | 0.84172 | 1020.9731
2012-04-12 | 15:30 | 1912.8455 | 1223.6717 | 2270.7598 | 0.84238 | 956.4227
2012-04-12 | 16:00 | 2126.3316 | 1352.8331 | 2520.207 | 0.84371 | 1063.1658
2012-04-12 | 16:30 | 2175.0138 | 1385.5159 | 2578.8252 | 0.84341 | 1087.5069
2012-04-12 | 17:00 | 1876.7248 | 1188.4479 | 2221.3745 | 0.84485 | 938.3624
2012-04-12 | 17:30 | 1863.5109 | 1173.2783 | 2202.1023 | 0.84624 | 931.7554
2012-04-12 | 18:00 | 1798.6647 | 1119.4467 | 2118.574 | 0.849 | 899.3324
2012-04-12 | 18:30 | 1634.8738 | 1026.4115 | 1930.3712 | 0.84692 | 817.4369
2012-04-12 | 19:00 | 1675.5734 | 1058.2885 | 1981.7973 | 0.84548 | 837.7867
2012-04-12 | 19:30 | 1676.8012 | 1058.9114 | 1983.1681 | 0.84552 | 838.4006
2012-04-12 | 20:00 | 1659.9322 | 1051.7803 | 1965.0997 | 0.84471 | 829.9661
2012-04-12 | 20:30 | 1613.3692 | 1010.8295 | 1903.8741 | 0.84741 | 806.6846
2012-04-12 | 21:00 | 1535.5522 | 962.8599 | 1812.4624 | 0.84722 | 767.7761
2012-04-12 | 21:30 | 1609.3171 | 1026.1381 | 1908.628 | 0.84318 | 804.6585
2012-04-12 | 22:00 | 1573.2127 | 983.0953 | 1855.1212 | 0.84804 | 786.6063
2012-04-12 | 22:30 | 1638.6464 | 1027.2688 | 1934.0225 | 0.84727 | 819.3232
2012-04-12 | 23:00 | 1683.633 | 1058.7422 | 1988.8578 | 0.84653 | 841.8165
2012-04-12 | 23:30 | 1910.8437 | 1196.4475 | 2254.5089 | 0.84757 | 955.4219
2012-04-12 | 24:00 | 1882.0655 | 1201.8997 | 2233.0995 | 0.8428 | 941.0328
2012-04-13 | 00:30 | 1847.2781 | 1164.7638 | 2183.8294 | 0.84589 | 923.639
2012-04-13 | 01:00 | 1850.4873 | 1153.8256 | 2180.7377 | 0.84856 | 925.2437
2012-04-13 | 01:30 | 1831.8192 | 1135.3102 | 2155.1081 | 0.84999 | 915.9096
2012-04-13 | 02:00 | 1815.1001 | 1150.4394 | 2148.9763 | 0.84463 | 907.5501
2012-04-13 | 02:30 | 1771.6492 | 1119.5378 | 2095.7351 | 0.84536 | 885.8246
2012-04-13 | 03:00 | 1779.1902 | 1134.9221 | 2110.3474 | 0.84308 | 889.5951
2012-04-13 | 03:30 | 1815.6796 | 1152.9757 | 2150.8243 | 0.84418 | 907.8398
2012-04-13 | 04:00 | 1780.3896 | 1122.3978 | 2104.653 | 0.84593 | 890.1948
2012-04-13 | 04:30 | 1786.0829 | 1115.3013 | 2105.7039 | 0.84821 | 893.0414
2012-04-13 | 05:00 | 1719.0689 | 1087.1426 | 2033.9805 | 0.84517 | 859.5344
2012-04-13 | 05:30 | 1770.1742 | 1133.4867 | 2101.9774 | 0.84215 | 885.0871
2012-04-13 | 06:00 | 1731.0024 | 1093.1646 | 2047.2855 | 0.84551 | 865.5012
2012-04-13 | 06:30 | 1904.7898 | 1192.896 | 2247.4931 | 0.84752 | 952.3949
2012-04-13 | 07:00 | 2089.7531 | 1335.0398 | 2479.7982 | 0.84271 | 1044.8765
2012-04-13 | 07:30 | 2084.0801 | 1318.3746 | 2466.07 | 0.8451 | 1042.0401
2012-04-13 | 08:00 | 1922.9717 | 1210.3994 | 2272.1987 | 0.8463 | 961.4859
2012-04-13 | 08:30 | 1995.1806 | 1278.3658 | 2369.5917 | 0.84199 | 997.5903
2012-04-13 | 09:00 | 2005.6715 | 1293.6466 | 2386.6796 | 0.84036 | 1002.8358
2012-04-13 | 09:30 | 1951.0975 | 1249.429 | 2316.863 | 0.84213 | 975.5488
2012-04-13 | 10:00 | 2094.0767 | 1338.6482 | 2485.3845 | 0.84256 | 1047.0383
2012-04-13 | 10:30 | 1985.3785 | 1258.2977 | 2350.5405 | 0.84465 | 992.6892
2012-04-13 | 11:00 | 1935.6022 | 1249.0634 | 2303.6309 | 0.84024 | 967.8011
2012-04-13 | 11:30 | 1988.0407 | 1266.0723 | 2356.9567 | 0.84348 | 994.0204
2012-04-13 | 12:00 | 2095.3329 | 1345.6391 | 2490.2137 | 0.84143 | 1047.6664
2012-04-13 | 12:30 | 2040.4793 | 1302.0768 | 2420.5288 | 0.84299 | 1020.2396
2012-04-13 | 13:00 | 2107.084 | 1353.2857 | 2504.2335 | 0.84141 | 1053.542
2012-04-13 | 13:30 | 2131.6642 | 1350.14 | 2523.2658 | 0.8448 | 1065.8321
2012-04-13 | 14:00 | 2085.5996 | 1327.3412 | 2472.1571 | 0.84364 | 1042.7998
2012-04-13 | 14:30 | 2139.6064 | 1365.374 | 2538.1414 | 0.84298 | 1069.8032
2012-04-13 | 15:00 | 2076.689 | 1307.8883 | 2454.2227 | 0.84617 | 1038.3445
2012-04-13 | 15:30 | 1852.2541 | 1174.5615 | 2193.2715 | 0.84452 | 926.127
2012-04-13 | 16:00 | 1909.4822 | 1232.0124 | 2272.4385 | 0.84028 | 954.7411
2012-04-13 | 16:30 | 2031.6578 | 1291.3655 | 2407.3343 | 0.84395 | 1015.8289
2012-04-13 | 17:00 | 1730.8808 | 1106.5342 | 2054.353 | 0.84254 | 865.4404
2012-04-13 | 17:30 | 1771.2886 | 1124.3827 | 2098.0228 | 0.84427 | 885.6443
2012-04-13 | 18:00 | 1732.4692 | 1087.5121 | 2045.5151 | 0.84696 | 866.2346
2012-04-13 | 18:30 | 1648.9266 | 1039.5858 | 1949.2813 | 0.84592 | 824.4633
2012-04-13 | 19:00 | 1637.4348 | 1023.8829 | 1931.1988 | 0.84789 | 818.7174
2012-04-13 | 19:30 | 1613.4746 | 1012.445 | 1904.8216 | 0.84705 | 806.7373
2012-04-13 | 20:00 | 1643.9465 | 1036.8427 | 1943.6057 | 0.84582 | 821.9733
2012-04-13 | 20:30 | 1584.5627 | 998.9114 | 1873.1425 | 0.84594 | 792.2813
2012-04-13 | 21:00 | 1576.1505 | 983.9794 | 1858.0812 | 0.84827 | 788.0752
2012-04-13 | 21:30 | 1543.8996 | 988.7525 | 1833.3733 | 0.84211 | 771.9498
2012-04-13 | 22:00 | 1520.7579 | 963.0655 | 1800.0555 | 0.84484 | 760.379
2012-04-13 | 22:30 | 1547.0116 | 977.9754 | 1830.2134 | 0.84526 | 773.5058
2012-04-13 | 23:00 | 1551.4973 | 969.2912 | 1829.3905 | 0.8481 | 775.7487
2012-04-13 | 23:30 | 1750.3026 | 1085.8873 | 2059.7841 | 0.84975 | 875.1513
2012-04-13 | 24:00 | 1757.2156 | 1097.8402 | 2071.97 | 0.84809 | 878.6078
2012-04-14 | 00:30 | 1707.188 | 1069.1187 | 2014.3251 | 0.84752 | 853.594
2012-04-14 | 01:00 | 1771.3534 | 1096.7531 | 2083.4012 | 0.85022 | 885.6767
2012-04-14 | 01:30 | 1734.471 | 1095.6199 | 2051.5293 | 0.84545 | 867.2355
2012-04-14 | 02:00 | 1691.012 | 1061.0113 | 1996.3132 | 0.84707 | 845.506
2012-04-14 | 02:30 | 1660.2442 | 1032.8276 | 1955.2861 | 0.84911 | 830.1221
2012-04-14 | 03:00 | 1679.6295 | 1048.3086 | 1979.9259 | 0.84833 | 839.8148
2012-04-14 | 03:30 | 1675.3262 | 1043.1766 | 1973.559 | 0.84889 | 837.6631
2012-04-14 | 04:00 | 1591.0663 | 985.0222 | 1871.2992 | 0.85025 | 795.5332
2012-04-14 | 04:30 | 1611.8537 | 1018.386 | 1906.6155 | 0.8454 | 805.9269
2012-04-14 | 05:00 | 1629.2535 | 1042.6209 | 1934.3023 | 0.8423 | 814.6268
2012-04-14 | 05:30 | 1686.8099 | 1061.7238 | 1993.1345 | 0.84631 | 843.405
2012-04-14 | 06:00 | 1685.7037 | 1071.7316 | 1997.5499 | 0.84389 | 842.8518
2012-04-14 | 06:30 | 1906.5363 | 1209.4948 | 2257.8216 | 0.84441 | 953.2682
2012-04-14 | 07:00 | 2023.1483 | 1296.6657 | 2403.0129 | 0.84192 | 1011.5742
2012-04-14 | 07:30 | 1997.8752 | 1278.0988 | 2371.7171 | 0.84238 | 998.9376
2012-04-14 | 08:00 | 1900.1096 | 1203.13 | 2248.9861 | 0.84487 | 950.0548
2012-04-14 | 08:30 | 1837.8366 | 1180.8144 | 2184.483 | 0.84131 | 918.9183
2012-04-14 | 09:00 | 1906.6052 | 1235.747 | 2272.0506 | 0.83916 | 953.3026
2012-04-14 | 09:30 | 1929.0621 | 1235.1319 | 2290.5963 | 0.84217 | 964.531
2012-04-14 | 10:00 | 1925.557 | 1247.0239 | 2294.0877 | 0.83936 | 962.7785
2012-04-14 | 10:30 | 1969.8588 | 1274.576 | 2346.2497 | 0.83958 | 984.9294
2012-04-14 | 11:00 | 2149.7934 | 1406.1017 | 2568.8 | 0.83689 | 1074.8967
2012-04-14 | 11:30 | 2241.8252 | 1476.8785 | 2684.5764 | 0.83508 | 1120.9126
2012-04-14 | 12:00 | 2235.9983 | 1448.1122 | 2663.9665 | 0.83935 | 1117.9991
2012-04-14 | 12:30 | 2289.9807 | 1468.421 | 2720.344 | 0.8418 | 1144.9903
2012-04-14 | 13:00 | 2311.0517 | 1492.5187 | 2751.1038 | 0.84005 | 1155.5259
2012-04-14 | 13:30 | 2349.1417 | 1529.9269 | 2803.4163 | 0.83796 | 1174.5708
2012-04-14 | 14:00 | 2670.6209 | 1730.744 | 3182.4033 | 0.83918 | 1335.3105
2012-04-14 | 14:30 | 2309.6132 | 1480.4805 | 2743.3804 | 0.84189 | 1154.8066
2012-04-14 | 15:00 | 2109.6409 | 1347.7204 | 2503.3847 | 0.84272 | 1054.8204
2012-04-14 | 15:30 | 1963.7442 | 1252.575 | 2329.2135 | 0.84309 | 981.8721
2012-04-14 | 16:00 | 2038.5707 | 1300.1374 | 2417.8767 | 0.84312 | 1019.2854
2012-04-14 | 16:30 | 2017.5645 | 1279.2345 | 2388.9344 | 0.84455 | 1008.7822
2012-04-14 | 17:00 | 2115.3868 | 1353.1065 | 2511.127 | 0.84241 | 1057.6934
2012-04-14 | 17:30 | 2225.7342 | 1404.3539 | 2631.749 | 0.84572 | 1112.8671
2012-04-14 | 18:00 | 1977.9064 | 1253.5911 | 2341.7097 | 0.84464 | 988.9532
2012-04-14 | 18:30 | 1976.9744 | 1247.9438 | 2337.9032 | 0.84562 | 988.4872
2012-04-14 | 19:00 | 2035.8315 | 1282.1702 | 2405.9447 | 0.84617 | 1017.9157
2012-04-14 | 19:30 | 1877.7136 | 1176.5384 | 2215.8635 | 0.8474 | 938.8568
2012-04-14 | 20:00 | 1844.628 | 1193.7143 | 2197.1814 | 0.83954 | 922.314
2012-04-14 | 20:30 | 1878.37 | 1186.5946 | 2221.7742 | 0.84544 | 939.185
2012-04-14 | 21:00 | 1823.7474 | 1166.9307 | 2165.1286 | 0.84233 | 911.8737
2012-04-14 | 21:30 | 1809.1395 | 1167.301 | 2153.0391 | 0.84027 | 904.5697
2012-04-14 | 22:00 | 1828.1277 | 1170.9944 | 2171.0087 | 0.84206 | 914.0639
2012-04-14 | 22:30 | 1719.4579 | 1091.3171 | 2036.5433 | 0.8443 | 859.7289
2012-04-14 | 23:00 | 1679.6295 | 1066.0345 | 1989.368 | 0.8443 | 839.8148
2012-04-14 | 23:30 | 1807.4214 | 1154.4448 | 2144.6479 | 0.84276 | 903.7107
2012-04-14 | 24:00 | 1788.6762 | 1124.0492 | 2112.5457 | 0.84669 | 894.3381
2012-04-15 | 00:30 | 1792.3758 | 1115.9979 | 2111.4124 | 0.8489 | 896.1879
2012-04-15 | 01:00 | 1794.8274 | 1129.4518 | 2120.6288 | 0.84637 | 897.4137
2012-04-15 | 01:30 | 1781.4513 | 1116.8792 | 2102.6145 | 0.84726 | 890.7257
2012-04-15 | 02:00 | 1724.3934 | 1098.567 | 2044.5982 | 0.84339 | 862.1967
2012-04-15 | 02:30 | 1744.8525 | 1106.4302 | 2066.0828 | 0.84452 | 872.4263
2012-04-15 | 03:00 | 1753.5079 | 1117.4533 | 2079.3008 | 0.84332 | 876.7539
2012-04-15 | 03:30 | 1815.5094 | 1160.1265 | 2154.5226 | 0.84265 | 907.7547
2012-04-15 | 04:00 | 1776.451 | 1129.9798 | 2105.3818 | 0.84377 | 888.2255
2012-04-15 | 04:30 | 1739.6861 | 1099.4177 | 2057.9667 | 0.84534 | 869.843
2012-04-15 | 05:00 | 1814.8327 | 1147.4772 | 2147.166 | 0.84522 | 907.4163
2012-04-15 | 05:30 | 1726.695 | 1078.832 | 2036.0143 | 0.84808 | 863.3475
2012-04-15 | 06:00 | 1759.3794 | 1119.8675 | 2085.5501 | 0.8436 | 879.6897
2012-04-15 | 06:30 | 1970.3289 | 1262.7333 | 2340.2332 | 0.84194 | 985.1644
2012-04-15 | 07:00 | 2122.8508 | 1364.4078 | 2523.5103 | 0.84123 | 1061.4254
2012-04-15 | 07:30 | 2169.1788 | 1394.0814 | 2578.5266 | 0.84125 | 1084.5894
2012-04-15 | 08:00 | 2041.083 | 1304.7306 | 2422.4661 | 0.84256 | 1020.5415
2012-04-15 | 08:30 | 2001.4533 | 1295.0332 | 2383.8889 | 0.83957 | 1000.7266
2012-04-15 | 09:00 | 2098.4895 | 1351.9402 | 2496.2773 | 0.84065 | 1049.2447
2012-04-15 | 09:30 | 2019.4447 | 1292.858 | 2397.8404 | 0.84219 | 1009.7223
2012-04-15 | 10:00 | 1977.4201 | 1272.6237 | 2351.5444 | 0.8409 | 988.7101
2012-04-15 | 10:30 | 2080.5102 | 1340.8809 | 2475.1736 | 0.84055 | 1040.2551
2012-04-15 | 11:00 | 2153.0027 | 1398.0941 | 2567.1166 | 0.83869 | 1076.5013
2012-04-15 | 11:30 | 2031.0743 | 1291.3412 | 2406.8288 | 0.84388 | 1015.5371
2012-04-15 | 12:00 | 2091.5765 | 1336.3475 | 2482.0389 | 0.84268 | 1045.7883
2012-04-15 | 12:30 | 2131.1374 | 1377.8627 | 2537.7652 | 0.83977 | 1065.5687
2012-04-15 | 13:00 | 2202.9208 | 1415.8331 | 2618.6721 | 0.84124 | 1101.4604
2012-04-15 | 13:30 | 2303.7741 | 1478.0964 | 2737.1781 | 0.84166 | 1151.887
2012-04-15 | 14:00 | 2463.0914 | 1586.3092 | 2929.7092 | 0.84073 | 1231.5457
2012-04-15 | 14:30 | 2056.5257 | 1317.5922 | 2442.406 | 0.84201 | 1028.2628
2012-04-15 | 15:00 | 1853.0807 | 1188.521 | 2201.4746 | 0.84175 | 926.5403
2012-04-15 | 15:30 | 1748.9816 | 1123.572 | 2078.7859 | 0.84135 | 874.4908
2012-04-15 | 16:00 | 1733.7659 | 1125.5982 | 2067.1032 | 0.83874 | 866.883
2012-04-15 | 16:30 | 2003.7468 | 1282.2754 | 2378.9139 | 0.84229 | 1001.8734
2012-04-15 | 17:00 | 2051.6266 | 1301.0848 | 2429.4019 | 0.8445 | 1025.8133
2012-04-15 | 17:30 | 1741.8985 | 1081.4784 | 2050.3185 | 0.84957 | 870.9493
2012-04-15 | 18:00 | 1700.3845 | 1055.8797 | 2001.5468 | 0.84954 | 850.1923
2012-04-15 | 18:30 | 1658.3802 | 1047.8044 | 1961.6623 | 0.8454 | 829.1901
2012-04-15 | 19:00 | 1683.0414 | 1049.6625 | 1983.5372 | 0.84851 | 841.5207
2012-04-15 | 19:30 | 1558.8438 | 982.3241 | 1842.5403 | 0.84603 | 779.4219
2012-04-15 | 20:00 | 1850.147 | 1173.9813 | 2191.1814 | 0.84436 | 925.0735
2012-04-15 | 20:30 | 1906.1595 | 1198.4323 | 2251.5958 | 0.84658 | 953.0797
2012-04-15 | 21:00 | 1607.9677 | 1024.7776 | 1906.7589 | 0.8433 | 803.9839
2012-04-15 | 21:30 | 1595.5763 | 1004.4979 | 1885.4389 | 0.84626 | 797.7882
2012-04-15 | 22:00 | 1546.3633 | 976.3473 | 1828.7956 | 0.84556 | 773.1817
2012-04-15 | 22:30 | 1540.6903 | 963.6787 | 1817.2516 | 0.84781 | 770.3452
2012-04-15 | 23:00 | 1638.7963 | 1037.5988 | 1939.6558 | 0.84489 | 819.3981
2012-04-15 | 23:30 | 1971.4392 | 1226.274 | 2321.7063 | 0.84913 | 985.7196
2012-04-15 | 24:00 | 1916.6139 | 1186.2889 | 2254.0386 | 0.8503 | 958.307
2012-04-16 | 00:30 | 1836.3697 | 1167.6464 | 2176.1553 | 0.84386 | 918.1849
2012-04-16 | 01:00 | 1864.8724 | 1183.0064 | 2208.4504 | 0.84443 | 932.4362
2012-04-16 | 01:30 | 1872.2067 | 1177.5498 | 2211.7372 | 0.84649 | 936.1034
2012-04-16 | 02:00 | 1885.6638 | 1205.2024 | 2237.9099 | 0.8426 | 942.8319
2012-04-16 | 02:30 | 1878.1917 | 1191.1053 | 2224.036 | 0.8445 | 939.0959
2012-04-16 | 03:00 | 1879.5775 | 1187.0162 | 2223.0203 | 0.84551 | 939.7888
2012-04-16 | 03:30 | 1942.037 | 1215.2541 | 2290.9278 | 0.84771 | 971.0185
2012-04-16 | 04:00 | 1833.2618 | 1162.1193 | 2170.5691 | 0.8446 | 916.6309
2012-04-16 | 04:30 | 1933.7706 | 1235.7861 | 2294.9153 | 0.84263 | 966.8853
2012-04-16 | 05:00 | 1905.0775 | 1198.6951 | 2250.82 | 0.84639 | 952.5388
2012-04-16 | 05:30 | 1920.6093 | 1224.5714 | 2277.7873 | 0.84319 | 960.3047
2012-04-16 | 06:00 | 1910.3615 | 1207.3608 | 2259.9118 | 0.84533 | 955.1808
2012-04-16 | 06:30 | 1856.602 | 1167.2262 | 2193.0317 | 0.84659 | 928.301
2012-04-16 | 07:00 | 1844.4942 | 1153.6439 | 2175.5581 | 0.84783 | 922.2471
2012-04-16 | 07:30 | 1717.6749 | 1093.4165 | 2036.1647 | 0.84358 | 858.8375
2012-04-16 | 08:00 | 1507.8965 | 951.603 | 1783.0592 | 0.84568 | 753.9482
2012-04-16 | 08:30 | 1539.653 | 972.6449 | 1821.1451 | 0.84543 | 769.8265
2012-04-16 | 09:00 | 1562.7541 | 993.7824 | 1851.973 | 0.84383 | 781.3771
2012-04-16 | 09:30 | 1630.2706 | 1049.5804 | 1938.9176 | 0.84081 | 815.1353
2012-04-16 | 10:00 | 1579.9716 | 1011.6792 | 1876.1143 | 0.84215 | 789.9858
2012-04-16 | 10:30 | 1721.4839 | 1109.2312 | 2047.9015 | 0.84061 | 860.742
2012-04-16 | 11:00 | 1699.6106 | 1080.7037 | 2014.0994 | 0.84386 | 849.8053
2012-04-16 | 11:30 | 1738.6285 | 1112.6473 | 2064.1737 | 0.84229 | 869.3142
2012-04-16 | 12:00 | 1758.6824 | 1115.0103 | 2082.3573 | 0.84456 | 879.3412
2012-04-16 | 12:30 | 1660.5319 | 1048.9943 | 1964.1169 | 0.84543 | 830.2659
2012-04-16 | 13:00 | 1746.3356 | 1124.5523 | 2077.0907 | 0.84076 | 873.1678
2012-04-16 | 13:30 | 1665.9172 | 1041.7915 | 1964.8434 | 0.84786 | 832.9586
2012-04-16 | 14:00 | 1681.8177 | 1065.2793 | 1990.8116 | 0.84479 | 840.9088
2012-04-16 | 14:30 | 1735.9054 | 1109.5303 | 2060.2003 | 0.84259 | 867.9527
2012-04-16 | 15:00 | 1837.9095 | 1157.8365 | 2172.2101 | 0.8461 | 918.9548
2012-04-16 | 15:30 | 2075.052 | 1320.4039 | 2459.5339 | 0.84368 | 1037.526
2012-04-16 | 16:00 | 1791.5087 | 1144.5601 | 2125.9165 | 0.8427 | 895.7543
2012-04-16 | 16:30 | 1707.6216 | 1090.8728 | 2026.3206 | 0.84272 | 853.8108
2012-04-16 | 17:00 | 1693.7552 | 1070.1482 | 2003.5029 | 0.8454 | 846.8776
2012-04-16 | 17:30 | 1655.4181 | 1043.1584 | 1956.6779 | 0.84604 | 827.7091
2012-04-16 | 18:00 | 1661.8448 | 1039.7277 | 1960.2963 | 0.84775 | 830.9224
2012-04-16 | 18:30 | 1595.4021 | 987.2511 | 1876.159 | 0.85036 | 797.7011
2012-04-16 | 19:00 | 1644.5219 | 1026.9029 | 1938.8094 | 0.84821 | 822.261
2012-04-16 | 19:30 | 1556.2829 | 994.1763 | 1846.7276 | 0.84272 | 778.1415
2012-04-16 | 20:00 | 1599.5231 | 1007.9635 | 1890.6255 | 0.84603 | 799.7616
2012-04-16 | 20:30 | 1600.6172 | 1001.7298 | 1888.2367 | 0.84768 | 800.3086
2012-04-16 | 21:00 | 1790.0378 | 1134.9784 | 2119.5309 | 0.84454 | 895.0189
2012-04-16 | 21:30 | 1905.1626 | 1189.8346 | 2246.1859 | 0.84818 | 952.5813
2012-04-16 | 22:00 | 1588.1569 | 991.4877 | 1872.242 | 0.84826 | 794.0785
2012-04-16 | 22:30 | 1551.3717 | 956.5956 | 1822.5887 | 0.85119 | 775.6859
2012-04-16 | 23:00 | 1574.4243 | 1000.9221 | 1865.6518 | 0.8439 | 787.2121
2012-04-16 | 23:30 | 1910.0049 | 1197.8038 | 2254.5183 | 0.84719 | 955.0025
2012-04-16 | 24:00 | 1921.5575 | 1200.0097 | 2265.4816 | 0.84819 | 960.7788
2012-04-17 | 00:30 | 1913.9801 | 1204.1745 | 2261.2731 | 0.84642 | 956.99
2012-04-17 | 01:00 | 1939.1802 | 1224.8471 | 2293.6151 | 0.84547 | 969.5901
2012-04-17 | 01:30 | 1925.1477 | 1213.0945 | 2275.4762 | 0.84604 | 962.5739
2012-04-17 | 02:00 | 1910.2237 | 1200.4135 | 2256.0912 | 0.8467 | 955.1119
2012-04-17 | 02:30 | 1904.7858 | 1197.2821 | 2249.8207 | 0.84664 | 952.3929
2012-04-17 | 03:00 | 1853.5386 | 1171.3544 | 2192.6414 | 0.84535 | 926.7693
2012-04-17 | 03:30 | 1884.7683 | 1183.596 | 2225.5901 | 0.84686 | 942.3842
2012-04-17 | 04:00 | 1818.6944 | 1143.4199 | 2148.2687 | 0.84659 | 909.3472
2012-04-17 | 04:30 | 1801.0028 | 1144.8032 | 2134.0538 | 0.84394 | 900.5014
2012-04-17 | 05:00 | 1848.1979 | 1177.7343 | 2191.5505 | 0.84333 | 924.0989
2012-04-17 | 05:30 | 1849.3163 | 1172.7011 | 2189.7942 | 0.84452 | 924.6581
2012-04-17 | 06:00 | 1877.1138 | 1180.5185 | 2217.4716 | 0.84651 | 938.5569
2012-04-17 | 06:30 | 1858.2674 | 1172.0999 | 2197.038 | 0.84581 | 929.1337
2012-04-17 | 07:00 | 1927.6884 | 1225.0881 | 2284.0366 | 0.84398 | 963.8442
2012-04-17 | 07:30 | 1822.9369 | 1141.666 | 2150.9301 | 0.84751 | 911.4685
2012-04-17 | 08:00 | 1543.389 | 980.2925 | 1828.3936 | 0.84412 | 771.6945
2012-04-17 | 08:30 | 1535.2362 | 977.6989 | 1820.1223 | 0.84348 | 767.6181
2012-04-17 | 09:00 | 1551.2259 | 998.3564 | 1844.7268 | 0.8409 | 775.6129
2012-04-17 | 09:30 | 1646.0131 | 1038.4097 | 1946.1896 | 0.84576 | 823.0066
2012-04-17 | 10:00 | 1686.0805 | 1068.387 | 1996.0757 | 0.8447 | 843.0403
2012-04-17 | 10:30 | 1784.0204 | 1128.6385 | 2111.0551 | 0.84508 | 892.0102
2012-04-17 | 11:00 | 1725.4226 | 1109.0412 | 2051.1108 | 0.84121 | 862.7113
2012-04-17 | 11:30 | 1665.2891 | 1056.0295 | 1971.8991 | 0.84451 | 832.6445
2012-04-17 | 12:00 | 1605.0097 | 1011.0889 | 1896.9335 | 0.84611 | 802.5048
2012-04-17 | 12:30 | 1597.8455 | 1020.094 | 1895.7063 | 0.84288 | 798.9228
2012-04-17 | 13:00 | 1647.3301 | 1051.1236 | 1954.1129 | 0.84301 | 823.665
2012-04-17 | 13:30 | 1660.5684 | 1062.2423 | 1971.2549 | 0.84239 | 830.2842
2012-04-17 | 14:00 | 1773.3511 | 1119.89 | 2097.3621 | 0.84551 | 886.6756
2012-04-17 | 14:30 | 1892.9982 | 1196.6309 | 2239.5017 | 0.84528 | 946.4991
2012-04-17 | 15:00 | 1814.6949 | 1153.6442 | 2150.3517 | 0.84391 | 907.3475
2012-04-17 | 15:30 | 1642.4635 | 1038.865 | 1943.4317 | 0.84514 | 821.2317
2012-04-17 | 16:00 | 1616.072 | 1023.0427 | 1912.6696 | 0.84493 | 808.036
2012-04-17 | 16:30 | 1651.5605 | 1062.0637 | 1963.5761 | 0.8411 | 825.7802
2012-04-17 | 17:00 | 1651.9252 | 1059.9908 | 1962.7626 | 0.84163 | 825.9626
2012-04-17 | 17:30 | 1739.3335 | 1100.0193 | 2057.9902 | 0.84516 | 869.6668
2012-04-17 | 18:00 | 1961.9694 | 1223.5251 | 2312.2149 | 0.84852 | 980.9847
2012-04-17 | 18:30 | 1812.9323 | 1148.8311 | 2146.2843 | 0.84468 | 906.4661
2012-04-17 | 19:00 | 1651.8684 | 1033.8816 | 1948.7382 | 0.84766 | 825.9342
2012-04-17 | 19:30 | 1662.87 | 1056.41 | 1970.0605 | 0.84407 | 831.435
2012-04-17 | 20:00 | 1672.5424 | 1060.7782 | 1980.5677 | 0.84448 | 836.2712
2012-04-17 | 20:30 | 1627.8069 | 1030.2857 | 1926.4589 | 0.84497 | 813.9035
2012-04-17 | 21:00 | 1636.5879 | 1038.821 | 1938.445 | 0.84428 | 818.2939
2012-04-17 | 21:30 | 1663.7087 | 1055.8434 | 1970.4649 | 0.84432 | 831.8544
2012-04-17 | 22:00 | 1633.6825 | 1037.6683 | 1935.3744 | 0.84412 | 816.8413
2012-04-17 | 22:30 | 1798.0407 | 1141.0691 | 2129.5514 | 0.84433 | 899.0203
2012-04-17 | 23:00 | 1865.4437 | 1192.592 | 2214.0813 | 0.84254 | 932.7219
2012-04-17 | 23:30 | 1998.9166 | 1266.2399 | 2366.2272 | 0.84477 | 999.4583
2012-04-17 | 24:00 | 1943.9415 | 1225.2186 | 2297.8401 | 0.84599 | 971.9707
2012-04-18 | 00:30 | 1950.5221 | 1236.6024 | 2309.4852 | 0.84457 | 975.2611
2012-04-18 | 01:00 | 1958.7479 | 1227.3125 | 2311.4907 | 0.8474 | 979.374
2012-04-18 | 01:30 | 1927.8707 | 1225.2526 | 2284.2788 | 0.84397 | 963.9354
2012-04-18 | 02:00 | 1867.5306 | 1203.6994 | 2221.8377 | 0.84053 | 933.7653
2012-04-18 | 02:30 | 1900.4581 | 1219.3453 | 2257.9956 | 0.84166 | 950.2291
2012-04-18 | 03:00 | 1877.1422 | 1183.3505 | 2219.0046 | 0.84594 | 938.5711
2012-04-18 | 03:30 | 1898.5941 | 1197.364 | 2244.6247 | 0.84584 | 949.2971
2012-04-18 | 04:00 | 1851.083 | 1171.5247 | 2190.6571 | 0.84499 | 925.5415
2012-04-18 | 04:30 | 1834.988 | 1161.8021 | 2171.8575 | 0.84489 | 917.494
2012-04-18 | 05:00 | 1771.9207 | 1130.8507 | 2102.0291 | 0.84296 | 885.9604
2012-04-18 | 05:30 | 1799.0254 | 1158.8249 | 2139.9457 | 0.84069 | 899.5127
2012-04-18 | 06:00 | 1815.4405 | 1160.2299 | 2154.5203 | 0.84262 | 907.7203
2012-04-18 | 06:30 | 1970.6774 | 1246.9362 | 2332.0419 | 0.84504 | 985.3387
2012-04-18 | 07:00 | 2037.8413 | 1317.2133 | 2426.4889 | 0.83983 | 1018.9207
2012-04-18 | 07:30 | 2036.0989 | 1292.3895 | 2411.6321 | 0.84428 | 1018.0495
2012-04-18 | 08:00 | 1858.7415 | 1195.1045 | 2209.7952 | 0.84114 | 929.3708
2012-04-18 | 08:30 | 1882.4221 | 1206.4947 | 2235.8762 | 0.84192 | 941.2111
2012-04-18 | 09:00 | 2118.5718 | 1360.5245 | 2517.8112 | 0.84143 | 1059.2859
2012-04-18 | 09:30 | 2169.977 | 1384.5424 | 2574.0548 | 0.84302 | 1084.9885
2012-04-18 | 10:00 | 2294.3934 | 1461.5778 | 2720.377 | 0.84341 | 1147.1967
2012-04-18 | 10:30 | 2330.0237 | 1500.108 | 2771.1612 | 0.84081 | 1165.0119
2012-04-18 | 11:00 | 2196.7453 | 1421.4787 | 2616.5419 | 0.83956 | 1098.3727
2012-04-18 | 11:30 | 2256.0644 | 1427.736 | 2669.8795 | 0.84501 | 1128.0322
2012-04-18 | 12:00 | 2123.0008 | 1355.0282 | 2518.5777 | 0.84294 | 1061.5004
2012-04-18 | 12:30 | 2078.549 | 1321.9109 | 2463.2934 | 0.84381 | 1039.2745
2012-04-18 | 13:00 | 2308.9365 | 1489.1407 | 2747.4948 | 0.84038 | 1154.4682
2012-04-18 | 13:30 | 2286.901 | 1466.7163 | 2716.8315 | 0.84175 | 1143.4505
2012-04-18 | 14:00 | 2193.4105 | 1412.1954 | 2608.7056 | 0.8408 | 1096.7052
2012-04-18 | 14:30 | 2269.169 | 1462.6769 | 2699.7317 | 0.84052 | 1134.5845
2012-04-18 | 15:00 | 2512.0857 | 1620.4131 | 2989.3667 | 0.84034 | 1256.0428
2012-04-18 | 15:30 | 2420.5766 | 1551.7714 | 2875.2713 | 0.84186 | 1210.2883
2012-04-18 | 16:00 | 1957.1271 | 1268.2365 | 2332.1171 | 0.83921 | 978.5635
2012-04-18 | 16:30 | 1912.7968 | 1236.3753 | 2277.5899 | 0.83983 | 956.3984
2012-04-18 | 17:00 | 1847.4239 | 1198.25 | 2201.9942 | 0.83898 | 923.712
2012-04-18 | 17:30 | 2063.7952 | 1309.2423 | 2444.0471 | 0.84442 | 1031.8976
2012-04-18 | 18:00 | 1823.0707 | 1153.1721 | 2157.1724 | 0.84512 | 911.5353
2012-04-18 | 18:30 | 1795.1232 | 1150.2706 | 2132.0388 | 0.84197 | 897.5616
2012-04-18 | 19:00 | 1756.3768 | 1116.4444 | 2081.1793 | 0.84393 | 878.1884
2012-04-18 | 19:30 | 1684.6785 | 1067.5951 | 1994.4676 | 0.84468 | 842.3392
2012-04-18 | 20:00 | 1748.7426 | 1127.8486 | 2080.8996 | 0.84038 | 874.3713
2012-04-18 | 20:30 | 1935.6792 | 1229.1404 | 2292.9544 | 0.84419 | 967.8396
2012-04-18 | 21:00 | 1914.1624 | 1224.7413 | 2272.4456 | 0.84234 | 957.0812
2012-04-18 | 21:30 | 1740.1034 | 1104.1552 | 2060.8539 | 0.84436 | 870.0517
2012-04-18 | 22:00 | 1747.4702 | 1105.329 | 2067.7051 | 0.84513 | 873.7351
2012-04-18 | 22:30 | 1666.7803 | 1051.6314 | 1970.8082 | 0.84573 | 833.3901
2012-04-18 | 23:00 | 1781.5121 | 1129.6767 | 2109.4916 | 0.84452 | 890.756
2012-04-18 | 23:30 | 2079.4404 | 1309.4711 | 2457.3944 | 0.8462 | 1039.7202
2012-04-18 | 24:00 | 2034.085 | 1275.7101 | 2401.0285 | 0.84717 | 1017.0425
2012-04-19 | 00:30 | 2034.8711 | 1287.3255 | 2407.8844 | 0.84509 | 1017.4356
2012-04-19 | 01:00 | 1936.133 | 1216.818 | 2286.7569 | 0.84667 | 968.0665
2012-04-19 | 01:30 | 2032.1562 | 1296.3564 | 2410.4354 | 0.84307 | 1016.0781
2012-04-19 | 02:00 | 2033.1652 | 1286.2137 | 2405.8483 | 0.84509 | 1016.5826
2012-04-19 | 02:30 | 1997.6118 | 1281.7786 | 2373.4804 | 0.84164 | 998.8059
2012-04-19 | 03:00 | 1966.9089 | 1241.1616 | 2325.7714 | 0.8457 | 983.4544
2012-04-19 | 03:30 | 1997.0851 | 1277.2397 | 2370.5885 | 0.84244 | 998.5425
2012-04-19 | 04:00 | 2017.9332 | 1271.4166 | 2385.0691 | 0.84607 | 1008.9666
2012-04-19 | 04:30 | 2052.5951 | 1302.6393 | 2431.0524 | 0.84432 | 1026.2976
2012-04-19 | 05:00 | 2025.7336 | 1284.2995 | 2398.5458 | 0.84457 | 1012.8668
2012-04-19 | 05:30 | 1993.1667 | 1267.2443 | 2361.9106 | 0.84388 | 996.5833
2012-04-19 | 06:00 | 1952.5806 | 1244.3561 | 2315.3818 | 0.84331 | 976.2903
2012-04-19 | 06:30 | 2118.276 | 1349.17 | 2511.4444 | 0.84345 | 1059.138
2012-04-19 | 07:00 | 2234.3369 | 1435.072 | 2655.5024 | 0.8414 | 1117.1684
2012-04-19 | 07:30 | 2240.33 | 1438.6014 | 2662.4523 | 0.84145 | 1120.165
2012-04-19 | 08:00 | 2018.5248 | 1290.5439 | 2395.8185 | 0.84252 | 1009.2624
2012-04-19 | 08:30 | 1961.4872 | 1264.2753 | 2333.6289 | 0.84053 | 980.7436
2012-04-19 | 09:00 | 2063.0739 | 1320.1667 | 2449.3089 | 0.84231 | 1031.5369
2012-04-19 | 09:30 | 2142.2159 | 1362.008 | 2538.534 | 0.84388 | 1071.108
2012-04-19 | 10:00 | 2219.8262 | 1435.531 | 2643.554 | 0.83971 | 1109.9131
2012-04-19 | 10:30 | 2191.4533 | 1395.7722 | 2598.2008 | 0.84345 | 1095.7266
2012-04-19 | 11:00 | 2163.3396 | 1403.6569 | 2578.8158 | 0.83889 | 1081.6698
2012-04-19 | 11:30 | 2151.0212 | 1383.0135 | 2557.2678 | 0.84114 | 1075.5106
2012-04-19 | 12:00 | 2183.6246 | 1387.4429 | 2587.1247 | 0.84404 | 1091.8123
2012-04-19 | 12:30 | 2157.7153 | 1387.0831 | 2565.0994 | 0.84118 | 1078.8576
2012-04-19 | 13:00 | 2102.0108 | 1344.1689 | 2495.0429 | 0.84247 | 1051.0054
2012-04-19 | 13:30 | 2274.9392 | 1458.7231 | 2702.4473 | 0.84181 | 1137.4696
2012-04-19 | 14:00 | 2428.9928 | 1551.7141 | 2882.3294 | 0.84272 | 1214.4964
2012-04-19 | 14:30 | 2072.1831 | 1318.1548 | 2455.9061 | 0.84375 | 1036.0915
2012-04-19 | 15:00 | 2064.8771 | 1318.8564 | 2450.1224 | 0.84276 | 1032.4385
2012-04-19 | 15:30 | 1787.8253 | 1147.1909 | 2124.2331 | 0.84163 | 893.9126
2012-04-19 | 16:00 | 1748.0699 | 1131.0996 | 2082.0986 | 0.83957 | 874.035
2012-04-19 | 16:30 | 1742.6603 | 1120.1531 | 2071.6197 | 0.84121 | 871.3302
2012-04-19 | 17:00 | 2048.2958 | 1302.7816 | 2427.4998 | 0.84379 | 1024.1479
2012-04-19 | 17:30 | 2110.6134 | 1342.1308 | 2501.2005 | 0.84384 | 1055.3067
2012-04-19 | 18:00 | 1903.1325 | 1199.9039 | 2249.8184 | 0.8459 | 951.5663
2012-04-19 | 18:30 | 1919.7908 | 1220.8053 | 2275.0742 | 0.84384 | 959.8954
2012-04-19 | 19:00 | 1933.1831 | 1214.0532 | 2282.7882 | 0.84685 | 966.5915
2012-04-19 | 19:30 | 1863.989 | 1175.536 | 2203.7105 | 0.84584 | 931.9945
2012-04-19 | 20:00 | 1903.7647 | 1208.4301 | 2254.9109 | 0.84427 | 951.8823
2012-04-19 | 20:30 | 1883.0178 | 1193.7021 | 2229.5023 | 0.84459 | 941.5089
2012-04-19 | 21:00 | 1862.2871 | 1182.0385 | 2205.7489 | 0.84429 | 931.1436
2012-04-19 | 21:30 | 2089.9395 | 1317.6386 | 2470.6312 | 0.84591 | 1044.9697
2012-04-19 | 22:00 | 1964.899 | 1235.5872 | 2321.0997 | 0.84654 | 982.4495
2012-04-19 | 22:30 | 1782.0672 | 1119.803 | 2104.6906 | 0.84671 | 891.0336
2012-04-19 | 23:00 | 1842.3183 | 1166.4821 | 2180.5543 | 0.84489 | 921.1591
2012-04-19 | 23:30 | 2049.3129 | 1281.2103 | 2416.854 | 0.84793 | 1024.6564
2012-04-19 | 24:00 | 2117.891 | 1319.2106 | 2495.1511 | 0.8488 | 1058.9455
2012-04-20 | 00:30 | 1998.2683 | 1265.5675 | 2365.3197 | 0.84482 | 999.1341
2012-04-20 | 01:00 | 1946.4619 | 1225.1697 | 2299.9467 | 0.84631 | 973.2309
2012-04-20 | 01:30 | 2006.9682 | 1265.5585 | 2372.6693 | 0.84587 | 1003.4841
2012-04-20 | 02:00 | 2016.6771 | 1267.6698 | 2382.0103 | 0.84663 | 1008.3385
2012-04-20 | 02:30 | 1966.4551 | 1241.3389 | 2325.4822 | 0.84561 | 983.2275
2012-04-20 | 03:00 | 2000.1444 | 1268.7779 | 2368.623 | 0.84443 | 1000.0722
2012-04-20 | 03:30 | 1990.2451 | 1256.2773 | 2353.5735 | 0.84563 | 995.1225
2012-04-20 | 04:00 | 1951.8877 | 1239.8257 | 2312.3653 | 0.84411 | 975.9438
2012-04-20 | 04:30 | 1975.5035 | 1245.3401 | 2335.27 | 0.84594 | 987.7517
2012-04-20 | 05:00 | 1914.1584 | 1210.2075 | 2264.6422 | 0.84524 | 957.0792
2012-04-20 | 05:30 | 1884.5819 | 1185.8276 | 2226.6198 | 0.84639 | 942.291
2012-04-20 | 06:00 | 1819.1117 | 1147.3458 | 2150.7138 | 0.84582 | 909.5559
2012-04-20 | 06:30 | 2007.2964 | 1270.4667 | 2375.5682 | 0.84498 | 1003.6482
2012-04-20 | 07:00 | 2138.6055 | 1370.9751 | 2540.3162 | 0.84187 | 1069.3027
2012-04-20 | 07:30 | 2127.5959 | 1352.1769 | 2520.9217 | 0.84398 | 1063.7979
2012-04-20 | 08:00 | 1814.4518 | 1169.2666 | 2158.5689 | 0.84058 | 907.2259
2012-04-20 | 08:30 | 1805.4237 | 1153.6501 | 2142.5366 | 0.84266 | 902.7118
2012-04-20 | 09:00 | 1755.1084 | 1117.9821 | 2080.9348 | 0.84342 | 877.5542
2012-04-20 | 09:30 | 1820.0802 | 1176.7178 | 2167.3386 | 0.83978 | 910.0401
2012-04-20 | 10:00 | 1986.4685 | 1267.0737 | 2356.1691 | 0.84309 | 993.2342
2012-04-20 | 10:30 | 2057.9682 | 1305.4712 | 2437.1065 | 0.84443 | 1028.9841
2012-04-20 | 11:00 | 1989.3536 | 1259.3947 | 2354.4857 | 0.84492 | 994.6768
2012-04-20 | 11:30 | 2058.5882 | 1316.4895 | 2443.5486 | 0.84246 | 1029.2941
2012-04-20 | 12:00 | 2105.7022 | 1352.0175 | 2502.3855 | 0.84148 | 1052.8511
2012-04-20 | 12:30 | 2184.7551 | 1382.5384 | 2585.453 | 0.84502 | 1092.3776
2012-04-20 | 13:00 | 2123.1264 | 1342.853 | 2512.1544 | 0.84514 | 1061.5632
2012-04-20 | 13:30 | 2296.1115 | 1452.695 | 2717.0666 | 0.84507 | 1148.0558
2012-04-20 | 14:00 | 2313.9084 | 1491.2306 | 2752.806 | 0.84056 | 1156.9542
2012-04-20 | 14:30 | 2060.1199 | 1314.8955 | 2443.9812 | 0.84294 | 1030.0599
2012-04-20 | 15:00 | 1959.376 | 1228.8956 | 2312.8638 | 0.84716 | 979.688
2012-04-20 | 15:30 | 1851.5166 | 1181.3763 | 2196.3068 | 0.84301 | 925.7583
2012-04-20 | 16:00 | 2020.0039 | 1291.6001 | 2397.6335 | 0.8425 | 1010.0019
2012-04-20 | 16:30 | 1844.3443 | 1176.1252 | 2187.436 | 0.84315 | 922.1722
2012-04-20 | 17:00 | 1687.6527 | 1085.9069 | 2006.8298 | 0.84095 | 843.8264
2012-04-20 | 17:30 | 1667.9878 | 1054.4658 | 1973.3427 | 0.84526 | 833.9939
2012-04-20 | 18:00 | 1681.1126 | 1037.3536 | 1975.4093 | 0.85102 | 840.5563
2012-04-20 | 18:30 | 1638.6909 | 1013.1399 | 1926.593 | 0.85056 | 819.3455
2012-04-20 | 19:00 | 1613.9244 | 1009.7257 | 1903.7589 | 0.84776 | 806.9622
2012-04-20 | 19:30 | 1625.5215 | 1020.6141 | 1919.368 | 0.8469 | 812.7608
2012-04-20 | 20:00 | 1666.6709 | 1052.756 | 1971.316 | 0.84546 | 833.3354
2012-04-20 | 20:30 | 1842.2413 | 1142.117 | 2167.5526 | 0.84992 | 921.1206
2012-04-20 | 21:00 | 1675.0466 | 1047.3598 | 1975.5363 | 0.84789 | 837.5233
2012-04-20 | 21:30 | 1563.4308 | 984.5969 | 1847.6328 | 0.84618 | 781.7154
2012-04-20 | 22:00 | 1589.7291 | 1000.8732 | 1878.5595 | 0.84625 | 794.8646
2012-04-20 | 22:30 | 1656.9822 | 1034.6875 | 1953.5016 | 0.84821 | 828.4911
2012-04-20 | 23:00 | 1657.9142 | 1043.373 | 1958.9045 | 0.84635 | 828.9571
2012-04-20 | 23:30 | 1768.5169 | 1099.1046 | 2082.2303 | 0.84934 | 884.2585
2012-04-20 | 24:00 | 1791.3182 | 1118.6227 | 2111.9038 | 0.8482 | 895.6591
2012-04-21 | 00:30 | 1741.0476 | 1091.3887 | 2054.8421 | 0.84729 | 870.5238
2012-04-21 | 01:00 | 1766.7016 | 1118.1678 | 2090.8213 | 0.84498 | 883.3508
2012-04-21 | 01:30 | 1774.8828 | 1116.9754 | 2097.1035 | 0.84635 | 887.4414
2012-04-21 | 02:00 | 1706.2844 | 1062.4426 | 2010.0226 | 0.84889 | 853.1422
2012-04-21 | 02:30 | 1676.5256 | 1053.3097 | 1979.9494 | 0.84675 | 838.2628
2012-04-21 | 03:00 | 1714.2793 | 1090.375 | 2031.667 | 0.84378 | 857.1396
2012-04-21 | 03:30 | 1707.5932 | 1074.3019 | 2017.4239 | 0.84642 | 853.7966
2012-04-21 | 04:00 | 1686.0522 | 1046.7643 | 1984.5623 | 0.84958 | 843.0261
2012-04-21 | 04:30 | 1672.6396 | 1053.588 | 1976.8083 | 0.84613 | 836.3198
2012-04-21 | 05:00 | 1660.8642 | 1061.8626 | 1971.2996 | 0.84252 | 830.4321
2012-04-21 | 05:30 | 1675.9664 | 1075.1756 | 1991.1971 | 0.84169 | 837.9832
2012-04-21 | 06:00 | 1628.8524 | 1037.9545 | 1931.4527 | 0.84333 | 814.4262
2012-04-21 | 06:30 | 1813.844 | 1158.4929 | 2152.2397 | 0.84277 | 906.922
2012-04-21 | 07:00 | 2057.8061 | 1315.7529 | 2442.493 | 0.8425 | 1028.9031
2012-04-21 | 07:30 | 2114.7466 | 1339.7562 | 2503.4176 | 0.84474 | 1057.3733
2012-04-21 | 08:00 | 1923.7619 | 1234.1383 | 2285.5978 | 0.84169 | 961.8809
2012-04-21 | 08:30 | 2023.047 | 1296.3531 | 2402.759 | 0.84197 | 1011.5235
2012-04-21 | 09:00 | 1958.8573 | 1256.0968 | 2326.994 | 0.8418 | 979.4287
2012-04-21 | 09:30 | 1888.0424 | 1190.0698 | 2231.8088 | 0.84597 | 944.0212
2012-04-21 | 10:00 | 2053.4582 | 1311.4753 | 2436.5258 | 0.84278 | 1026.7291
2012-04-21 | 10:30 | 2052.7531 | 1306.3751 | 2433.1896 | 0.84365 | 1026.3766
2012-04-21 | 11:00 | 2061.68 | 1299.0459 | 2436.8103 | 0.84606 | 1030.84
2012-04-21 | 11:30 | 2056.2623 | 1294.6995 | 2429.9097 | 0.84623 | 1028.1311
2012-04-21 | 12:00 | 2111.0591 | 1328.0241 | 2494.0366 | 0.84644 | 1055.5296
2012-04-21 | 12:30 | 1890.3035 | 1196.1016 | 2236.9413 | 0.84504 | 945.1518
2012-04-21 | 13:00 | 1936.3316 | 1240.7088 | 2299.7257 | 0.84198 | 968.1658
2012-04-21 | 13:30 | 2190.3754 | 1379.5022 | 2588.5847 | 0.84617 | 1095.1877
2012-04-21 | 14:00 | 2210.4294 | 1408.8817 | 2621.2489 | 0.84327 | 1105.2147
2012-04-21 | 14:30 | 1788.8505 | 1124.2226 | 2112.7855 | 0.84668 | 894.4252
2012-04-21 | 15:00 | 1923.2513 | 1205.9723 | 2270.0804 | 0.84722 | 961.6257
2012-04-21 | 15:30 | 1861.9751 | 1166.0415 | 2196.9534 | 0.84753 | 930.9876
2012-04-21 | 16:00 | 1967.691 | 1242.4509 | 2327.121 | 0.84555 | 983.8455
2012-04-21 | 16:30 | 2212.5973 | 1392.9731 | 2614.567 | 0.84626 | 1106.2986
2012-04-21 | 17:00 | 2103.8099 | 1339.8944 | 2494.26 | 0.84346 | 1051.9049
2012-04-21 | 17:30 | 1871.2504 | 1169.8874 | 2206.8563 | 0.84793 | 935.6252
2012-04-21 | 18:00 | 1900.1664 | 1190.0772 | 2242.0785 | 0.8475 | 950.0832
2012-04-21 | 18:30 | 1964.0724 | 1237.9109 | 2321.6382 | 0.84599 | 982.0362
2012-04-21 | 19:00 | 2066.737 | 1303.3642 | 2443.3911 | 0.84585 | 1033.3685
2012-04-21 | 19:30 | 1854.4827 | 1159.4836 | 2187.1233 | 0.84791 | 927.2414
2012-04-21 | 20:00 | 1805.2292 | 1151.3593 | 2141.14 | 0.84312 | 902.6146
2012-04-21 | 20:30 | 1949.193 | 1230.7526 | 2305.2344 | 0.84555 | 974.5965
2012-04-21 | 21:00 | 1954.3554 | 1244.5369 | 2316.9759 | 0.84349 | 977.1777
2012-04-21 | 21:30 | 1681.5827 | 1073.7322 | 1995.1494 | 0.84284 | 840.7913
2012-04-21 | 22:00 | 1768.8776 | 1121.1387 | 2094.2492 | 0.84464 | 884.4388
2012-04-21 | 22:30 | 1841.4065 | 1167.2051 | 2180.171 | 0.84462 | 920.7033
2012-04-21 | 23:00 | 1937.5188 | 1238.2209 | 2299.3848 | 0.84262 | 968.7594
2012-04-21 | 23:30 | 2143.1884 | 1351.4714 | 2533.7189 | 0.84587 | 1071.5942
2012-04-21 | 24:00 | 2111.3712 | 1321.2495 | 2490.7004 | 0.8477 | 1055.6856
2012-04-22 | 00:30 | 2040.5481 | 1283.8218 | 2410.8163 | 0.84641 | 1020.2741
2012-04-22 | 01:00 | 1981.0549 | 1258.7177 | 2347.1149 | 0.84404 | 990.5274
2012-04-22 | 01:30 | 1960.7213 | 1232.7748 | 2316.066 | 0.84657 | 980.3607
2012-04-22 | 02:00 | 1950.6477 | 1237.6422 | 2310.1482 | 0.84438 | 975.3239
2012-04-22 | 02:30 | 1932.5672 | 1236.2543 | 2294.1535 | 0.84239 | 966.2836
2012-04-22 | 03:00 | 1954.0799 | 1227.7363 | 2307.7618 | 0.84674 | 977.0399
2012-04-22 | 03:30 | 1926.724 | 1221.347 | 2281.2176 | 0.8446 | 963.362
2012-04-22 | 04:00 | 1924.2887 | 1208.8175 | 2272.4715 | 0.84678 | 962.1443
2012-04-22 | 04:30 | 1932.5509 | 1218.7832 | 2284.7725 | 0.84584 | 966.2755
2012-04-22 | 05:00 | 1894.3516 | 1179.0759 | 2231.3197 | 0.84898 | 947.1758
2012-04-22 | 05:30 | 1913.5505 | 1197.547 | 2257.3866 | 0.84768 | 956.7753
2012-04-22 | 06:00 | 1869.1149 | 1189.4026 | 2215.4614 | 0.84367 | 934.5575
2012-04-22 | 06:30 | 2108.4009 | 1339.1992 | 2497.7608 | 0.84412 | 1054.2005
2012-04-22 | 07:00 | 2147.0339 | 1356.3559 | 2539.5779 | 0.84543 | 1073.5169
2012-04-22 | 07:30 | 2243.8432 | 1444.1581 | 2668.4124 | 0.84089 | 1121.9216
2012-04-22 | 08:00 | 2070.2056 | 1330.6698 | 2460.9822 | 0.84121 | 1035.1028
2012-04-22 | 08:30 | 2160.2155 | 1395.4953 | 2571.7577 | 0.83998 | 1080.1077
2012-04-22 | 09:00 | 2172.0558 | 1401.4864 | 2584.9546 | 0.84027 | 1086.0279
2012-04-22 | 09:30 | 2054.378 | 1306.5411 | 2434.6496 | 0.84381 | 1027.189
2012-04-22 | 10:00 | 1807.7536 | 1147.3258 | 2141.1048 | 0.84431 | 903.8768
2012-04-22 | 10:30 | 1828.5816 | 1153.702 | 2162.1144 | 0.84574 | 914.2908
2012-04-22 | 11:00 | 1919.8151 | 1215.0395 | 2272.0059 | 0.84499 | 959.9076
2012-04-22 | 11:30 | 1953.6017 | 1235.4392 | 2311.4648 | 0.84518 | 976.8009
2012-04-22 | 12:00 | 1923.3729 | 1212.2683 | 2273.5342 | 0.84598 | 961.6864
2012-04-22 | 12:30 | 1962.8527 | 1255.0281 | 2329.7824 | 0.8425 | 981.4264
2012-04-22 | 13:00 | 2015.5303 | 1280.0223 | 2387.6389 | 0.84415 | 1007.7652
2012-04-22 | 13:30 | 2053.6689 | 1309.7292 | 2435.764 | 0.84313 | 1026.8345
2012-04-22 | 14:00 | 2132.0937 | 1362.12 | 2530.0582 | 0.84271 | 1066.0469
2012-04-22 | 14:30 | 2239.5358 | 1409.7813 | 2646.3189 | 0.84628 | 1119.7679
2012-04-22 | 15:00 | 2002.1178 | 1255.6673 | 2363.2977 | 0.84717 | 1001.0589
2012-04-22 | 15:30 | 1792.8904 | 1119.3054 | 2113.599 | 0.84826 | 896.4452
2012-04-22 | 16:00 | 1749.1883 | 1111.7649 | 2072.6024 | 0.84396 | 874.5941
2012-04-22 | 16:30 | 1723.4978 | 1077.7058 | 2032.7062 | 0.84788 | 861.7489
2012-04-22 | 17:00 | 1939.6503 | 1226.0882 | 2294.6755 | 0.84528 | 969.8251
2012-04-22 | 17:30 | 2019.8904 | 1266.8984 | 2384.3215 | 0.84716 | 1009.9452
2012-04-22 | 18:00 | 1787.023 | 1114.5542 | 2106.106 | 0.8485 | 893.5115
2012-04-22 | 18:30 | 1736.6065 | 1110.3718 | 2061.2442 | 0.8425 | 868.3032
2012-04-22 | 19:00 | 1715.5151 | 1095.2386 | 2035.323 | 0.84287 | 857.7576
2012-04-22 | 19:30 | 1795.2893 | 1144.9952 | 2129.3374 | 0.84312 | 897.6447
2012-04-22 | 20:00 | 1930.8612 | 1226.8329 | 2287.6503 | 0.84404 | 965.4306
2012-04-22 | 20:30 | 1858.6321 | 1184.8538 | 2204.176 | 0.84323 | 929.3161
2012-04-22 | 21:00 | 1606.0389 | 1006.6936 | 1895.4664 | 0.84731 | 803.0195
2012-04-22 | 21:30 | 1636.8472 | 1039.2328 | 1938.8846 | 0.84422 | 818.4236
2012-04-22 | 22:00 | 1653.2462 | 1050.7188 | 1958.8856 | 0.84397 | 826.6231
2012-04-22 | 22:30 | 1624.6665 | 1030.1993 | 1923.7599 | 0.84453 | 812.3333
2012-04-22 | 23:00 | 1682.4255 | 1065.005 | 1991.1783 | 0.84494 | 841.2128
2012-04-22 | 23:30 | 1850.2888 | 1150.7463 | 2178.9414 | 0.84917 | 925.1444
2012-04-22 | 24:00 | 1834.4288 | 1148.9595 | 2164.5408 | 0.84749 | 917.2144
2012-04-23 | 00:30 | 1815.5904 | 1144.9253 | 2146.4442 | 0.84586 | 907.7952
2012-04-23 | 01:00 | 1770.5268 | 1110.4337 | 2089.9349 | 0.84717 | 885.2634
2012-04-23 | 01:30 | 1816.9925 | 1148.3375 | 2149.4513 | 0.84533 | 908.4962
2012-04-23 | 02:00 | 1807.2593 | 1137.5289 | 2135.4527 | 0.84631 | 903.6296
2012-04-23 | 02:30 | 1814.3059 | 1143.9341 | 2144.829 | 0.8459 | 907.153
2012-04-23 | 03:00 | 1835.616 | 1144.2819 | 2163.069 | 0.84862 | 917.808
2012-04-23 | 03:30 | 1805.9099 | 1125.4072 | 2127.875 | 0.84869 | 902.955
2012-04-23 | 04:00 | 1796.5819 | 1125.5432 | 2120.0364 | 0.84743 | 898.291
2012-04-23 | 04:30 | 1822.5682 | 1152.2335 | 2156.246 | 0.84525 | 911.2841
2012-04-23 | 05:00 | 1810.2943 | 1143.2071 | 2141.0484 | 0.84552 | 905.1472
2012-04-23 | 05:30 | 1880.7932 | 1169.7671 | 2214.8901 | 0.84916 | 940.3966
2012-04-23 | 06:00 | 1952.8116 | 1228.0929 | 2306.8778 | 0.84652 | 976.4058
2012-04-23 | 06:30 | 2016.1868 | 1268.052 | 2381.7987 | 0.8465 | 1008.0934
2012-04-23 | 07:00 | 2004.8003 | 1262.3527 | 2369.1261 | 0.84622 | 1002.4002
2012-04-23 | 07:30 | 1941.9964 | 1213.1325 | 2289.7687 | 0.84812 | 970.9982
2012-04-23 | 08:00 | 1558.6818 | 965.4692 | 1833.472 | 0.85013 | 779.3409
2012-04-23 | 08:30 | 1619.8972 | 1016.2142 | 1912.2652 | 0.84711 | 809.9486
2012-04-23 | 09:00 | 1612.0482 | 1012.9127 | 1903.8623 | 0.84673 | 806.0241
2012-04-23 | 09:30 | 1647.2531 | 1043.5234 | 1949.9702 | 0.84476 | 823.6265
2012-04-23 | 10:00 | 1638.9219 | 1029.2759 | 1935.3227 | 0.84685 | 819.461
2012-04-23 | 10:30 | 1698.5732 | 1070.9767 | 2008.0194 | 0.84589 | 849.2866
2012-04-23 | 11:00 | 1811.2506 | 1139.2513 | 2139.7482 | 0.84648 | 905.6253
2012-04-23 | 11:30 | 1793.6563 | 1141.6645 | 2126.1704 | 0.84361 | 896.8282
2012-04-23 | 12:00 | 1822.5034 | 1161.9772 | 2161.4138 | 0.8432 | 911.2517
2012-04-23 | 12:30 | 1801.3999 | 1160.1576 | 2142.6636 | 0.84073 | 900.7
2012-04-23 | 13:00 | 1788.1738 | 1135.8971 | 2118.4494 | 0.8441 | 894.0869
2012-04-23 | 13:30 | 1819.444 | 1148.4098 | 2151.5626 | 0.84564 | 909.722
2012-04-23 | 14:00 | 1878.7225 | 1190.874 | 2224.3604 | 0.84461 | 939.3613
2012-04-23 | 14:30 | 2014.0391 | 1278.6557 | 2385.6475 | 0.84423 | 1007.0196
2012-04-23 | 15:00 | 2124.8769 | 1343.9031 | 2514.1952 | 0.84515 | 1062.4384
2012-04-23 | 15:30 | 1872.0446 | 1177.9532 | 2211.8148 | 0.84638 | 936.0223
2012-04-23 | 16:00 | 1751.5588 | 1113.089 | 2075.3133 | 0.844 | 875.7794
2012-04-23 | 16:30 | 1814.776 | 1155.2602 | 2151.2875 | 0.84358 | 907.388
2012-04-23 | 17:00 | 1984.8841 | 1247.7562 | 2344.4958 | 0.84661 | 992.4421
2012-04-23 | 17:30 | 2130.8132 | 1339.3591 | 2516.7932 | 0.84664 | 1065.4066
2012-04-23 | 18:00 | 1815.2298 | 1138.8926 | 2142.9269 | 0.84708 | 907.6149
2012-04-23 | 18:30 | 1750.1527 | 1094.0359 | 2063.9644 | 0.84796 | 875.0764
2012-04-23 | 19:00 | 1775.7054 | 1104.3878 | 2091.1246 | 0.84916 | 887.8527
2012-04-23 | 19:30 | 1831.2357 | 1154.3682 | 2164.7148 | 0.84595 | 915.6178
2012-04-23 | 20:00 | 2005.011 | 1259.8805 | 2367.9882 | 0.84671 | 1002.5055
2012-04-23 | 20:30 | 1769.5462 | 1108.1199 | 2087.8753 | 0.84753 | 884.7731
2012-04-23 | 21:00 | 1654.6685 | 1044.5013 | 1956.7602 | 0.84562 | 827.3342
2012-04-23 | 21:30 | 1734.4669 | 1103.9682 | 2055.9965 | 0.84361 | 867.2335
2012-04-23 | 22:00 | 1739.3214 | 1103.8211 | 2060.0145 | 0.84432 | 869.6607
2012-04-23 | 22:30 | 1612.5791 | 995.8839 | 1895.3089 | 0.85083 | 806.2895
2012-04-23 | 23:00 | 1664.6934 | 1045.0642 | 1965.544 | 0.84694 | 832.3467
2012-04-23 | 23:30 | 1819.9141 | 1136.9667 | 2145.8752 | 0.8481 | 909.957
2012-04-23 | 24:00 | 1791.6343 | 1117.3435 | 2111.4947 | 0.84851 | 895.8171
2012-04-24 | 00:30 | 1752.6245 | 1087.9067 | 2062.8218 | 0.84962 | 876.3122
2012-04-24 | 01:00 | 1699.3431 | 1052.4421 | 1998.85 | 0.85016 | 849.6716
2012-04-24 | 01:30 | 1701.3246 | 1054.342 | 2001.535 | 0.85001 | 850.6623
2012-04-24 | 02:00 | 1699.9631 | 1062.9889 | 2004.9489 | 0.84788 | 849.9815
2012-04-24 | 02:30 | 1688.3578 | 1052.0762 | 1989.3256 | 0.84871 | 844.1789
2012-04-24 | 03:00 | 1706.0494 | 1062.771 | 2009.9967 | 0.84878 | 853.0247
2012-04-24 | 03:30 | 1652.687 | 1043.0639 | 1954.3174 | 0.84566 | 826.3435
2012-04-24 | 04:00 | 1627.0978 | 1023.3376 | 1922.1517 | 0.8465 | 813.5489
2012-04-24 | 04:30 | 1630.5583 | 1014.4628 | 1920.3789 | 0.84908 | 815.2792
2012-04-24 | 05:00 | 1638.9462 | 1039.8305 | 1940.9771 | 0.84439 | 819.4731
2012-04-24 | 05:30 | 1669.6856 | 1045.6575 | 1970.0887 | 0.84752 | 834.8428
2012-04-24 | 06:00 | 1707.9539 | 1064.436 | 2012.4936 | 0.84868 | 853.9769
2012-04-24 | 06:30 | 1739.5361 | 1090.8162 | 2053.2574 | 0.84721 | 869.7681
2012-04-24 | 07:00 | 1725.0498 | 1080.3803 | 2035.4406 | 0.84751 | 862.5249
2012-04-24 | 07:30 | 1692.8557 | 1057.0642 | 1995.7818 | 0.84822 | 846.4278
2012-04-24 | 08:00 | 1298.4949 | 801.7747 | 1526.0838 | 0.85087 | 649.2475
2012-04-24 | 08:30 | 1291.9143 | 799.109 | 1519.0845 | 0.85046 | 645.9571
2012-04-24 | 09:00 | 1318.1072 | 823.3734 | 1554.1397 | 0.84813 | 659.0536
2012-04-24 | 09:30 | 1327.1596 | 828.0304 | 1564.2848 | 0.84841 | 663.5798
2012-04-24 | 10:00 | 1359.4388 | 852.1503 | 1604.442 | 0.8473 | 679.7194
2012-04-24 | 10:30 | 1426.5866 | 894.8696 | 1684.0252 | 0.84713 | 713.2933
2012-04-24 | 11:00 | 1496.2588 | 950.7851 | 1772.7895 | 0.84401 | 748.1294
2012-04-24 | 11:30 | 1693.5648 | 1078.5159 | 2007.8243 | 0.84348 | 846.7824
2012-04-24 | 12:00 | 1746.9272 | 1118.8145 | 2074.488 | 0.8421 | 873.4636
2012-04-24 | 12:30 | 1760.3114 | 1101.4171 | 2076.4912 | 0.84773 | 880.1557
2012-04-24 | 13:00 | 1681.2585 | 1070.6985 | 1993.245 | 0.84348 | 840.6292
2012-04-24 | 13:30 | 1724.365 | 1104.4812 | 2047.7581 | 0.84207 | 862.1825
2012-04-24 | 14:00 | 1830.9966 | 1164.2922 | 2169.8214 | 0.84385 | 915.4983
2012-04-24 | 14:30 | 2050.5366 | 1293.444 | 2424.3964 | 0.84579 | 1025.2683
2012-04-24 | 15:00 | 1890.4534 | 1180.449 | 2228.7382 | 0.84822 | 945.2267
2012-04-24 | 15:30 | 1747.3284 | 1096.2026 | 2062.7207 | 0.8471 | 873.6642
2012-04-24 | 16:00 | 1745.2496 | 1095.6536 | 2060.6681 | 0.84693 | 872.6248
2012-04-24 | 16:30 | 1681.8217 | 1080.7472 | 1999.1345 | 0.84127 | 840.9109
2012-04-24 | 17:00 | 1665.6983 | 1059.4724 | 1974.0904 | 0.84378 | 832.8492
2012-04-24 | 17:30 | 1626.6399 | 1028.2999 | 1924.4111 | 0.84527 | 813.32
2012-04-24 | 18:00 | 1617.1458 | 1020.7367 | 1912.3452 | 0.84563 | 808.5729
2012-04-24 | 18:30 | 1631.8064 | 1031.1844 | 1930.3195 | 0.84536 | 815.9032
2012-04-24 | 19:00 | 1606.667 | 1012.5691 | 1899.1248 | 0.846 | 803.3335
2012-04-24 | 19:30 | 1614.1959 | 1021.3117 | 1910.1586 | 0.84506 | 807.0979
2012-04-24 | 20:00 | 1593.3112 | 995.9108 | 1878.9568 | 0.84798 | 796.6556
2012-04-24 | 20:30 | 1579.4813 | 995.8838 | 1867.2294 | 0.8459 | 789.7407
2012-04-24 | 21:00 | 1629.1239 | 1028.2153 | 1926.466 | 0.84565 | 814.5619
2012-04-24 | 21:30 | 1585.6892 | 994.1068 | 1871.5391 | 0.84726 | 792.8446
2012-04-24 | 22:00 | 1576.4787 | 986.4353 | 1859.6612 | 0.84772 | 788.2393
2012-04-24 | 22:30 | 1585.0408 | 991.0175 | 1869.3502 | 0.84791 | 792.5204
2012-04-24 | 23:00 | 1519.5828 | 954.4878 | 1794.4857 | 0.84681 | 759.7914
2012-04-24 | 23:30 | 1633.4961 | 1029.8685 | 1931.046 | 0.84591 | 816.7481
2012-04-24 | 24:00 | 1635.5181 | 1034.7199 | 1935.3462 | 0.84508 | 817.7591
2012-04-25 | 00:30 | 1559.4355 | 978.5787 | 1841.0473 | 0.84704 | 779.7177
2012-04-25 | 01:00 | 1577.2202 | 991.0239 | 1862.727 | 0.84673 | 788.6101
2012-04-25 | 01:30 | 1574.8052 | 982.5514 | 1856.1839 | 0.84841 | 787.4026
2012-04-25 | 02:00 | 1582.0625 | 998.684 | 1870.9066 | 0.84561 | 791.0313
2012-04-25 | 02:30 | 1545.5812 | 980.0149 | 1830.0958 | 0.84454 | 772.7906
2012-04-25 | 03:00 | 1581.8234 | 1012.4059 | 1878.0658 | 0.84226 | 790.9117
2012-04-25 | 03:30 | 1558.9087 | 981.4668 | 1842.1383 | 0.84625 | 779.4543
2012-04-25 | 04:00 | 1544.0779 | 971.4322 | 1824.2415 | 0.84642 | 772.039
2012-04-25 | 04:30 | 1554.9619 | 976.6883 | 1836.2534 | 0.84681 | 777.481
2012-04-25 | 05:00 | 1584.8463 | 1000.9688 | 1874.4803 | 0.84549 | 792.4232
2012-04-25 | 05:30 | 1562.8433 | 992.5682 | 1851.397 | 0.84414 | 781.4216
2012-04-25 | 06:00 | 1536.2046 | 969.3691 | 1816.4804 | 0.8457 | 768.1023
2012-04-25 | 06:30 | 1548.4664 | 981.8706 | 1833.5261 | 0.84453 | 774.2332
2012-04-25 | 07:00 | 1540.1149 | 972.1555 | 1821.2744 | 0.84562 | 770.0575
2012-04-25 | 07:30 | 1442.4993 | 910.2576 | 1705.6884 | 0.8457 | 721.2496
2012-04-25 | 08:00 | 1180.8658 | 744.7791 | 1396.116 | 0.84582 | 590.4329
2012-04-25 | 08:30 | 1178.9208 | 736.1884 | 1389.902 | 0.8482 | 589.4604
2012-04-25 | 09:00 | 1196.3692 | 755.3545 | 1414.8709 | 0.84557 | 598.1846
2012-04-25 | 09:30 | 1185.5176 | 746.7199 | 1401.0863 | 0.84614 | 592.7588
2012-04-25 | 10:00 | 1212.7722 | 783.3849 | 1443.7827 | 0.84 | 606.3861
2012-04-25 | 10:30 | 1219.592 | 768.4422 | 1441.495 | 0.84606 | 609.796
2012-04-25 | 11:00 | 1199.0234 | 761.3371 | 1420.3138 | 0.8442 | 599.5117
2012-04-25 | 11:30 | 1234.6577 | 787.6438 | 1464.5008 | 0.84306 | 617.3289
2012-04-25 | 12:00 | 1212.3427 | 767.6227 | 1434.9283 | 0.84488 | 606.1714
2012-04-25 | 12:30 | 1298.6935 | 821.2222 | 1536.558 | 0.8452 | 649.3467
2012-04-25 | 13:00 | 1296.5094 | 806.8252 | 1527.0571 | 0.84902 | 648.2547
2012-04-25 | 13:30 | 1437.2761 | 924.0073 | 1708.6697 | 0.84117 | 718.638
2012-04-25 | 14:00 | 1487.2671 | 954.3599 | 1767.1351 | 0.84163 | 743.6336
2012-04-25 | 14:30 | 1458.3228 | 929.0847 | 1729.1338 | 0.84338 | 729.1614
2012-04-25 | 15:00 | 1486.5377 | 954.7388 | 1766.726 | 0.84141 | 743.2689
2012-04-25 | 15:30 | 1480.9337 | 939.0326 | 1753.5526 | 0.84453 | 740.4668
2012-04-25 | 16:00 | 1432.8106 | 903.1112 | 1693.6813 | 0.84597 | 716.4053
2012-04-25 | 16:30 | 1473.5466 | 933.1859 | 1744.1834 | 0.84483 | 736.7733
2012-04-25 | 17:00 | 1509.0919 | 961.3923 | 1789.3109 | 0.84339 | 754.5459
2012-04-25 | 17:30 | 1502.5193 | 956.6255 | 1781.2065 | 0.84354 | 751.2597
2012-04-25 | 18:00 | 1480.6986 | 937.7827 | 1752.6851 | 0.84482 | 740.3493
2012-04-25 | 18:30 | 1495.4646 | 952.5328 | 1773.0575 | 0.84344 | 747.7323
2012-04-25 | 19:00 | 1497.7095 | 932.0979 | 1764.0692 | 0.84901 | 748.8547
2012-04-25 | 19:30 | 1407.4443 | 890.7214 | 1665.6182 | 0.845 | 703.7222
2012-04-25 | 20:00 | 1433.7994 | 906.4032 | 1696.2745 | 0.84526 | 716.8997
2012-04-25 | 20:30 | 1418.3527 | 898.2899 | 1678.8833 | 0.84482 | 709.1763
2012-04-25 | 21:00 | 1486.1001 | 933.2287 | 1754.8246 | 0.84687 | 743.0501
2012-04-25 | 21:30 | 1429.0138 | 910.8055 | 1694.5935 | 0.84328 | 714.5069
2012-04-25 | 22:00 | 1436.8101 | 922.0834 | 1707.2378 | 0.8416 | 718.405
2012-04-25 | 22:30 | 1427.9603 | 900.2772 | 1688.0668 | 0.84591 | 713.9801
2012-04-25 | 23:00 | 1503.0056 | 946.5849 | 1776.2457 | 0.84617 | 751.5028
2012-04-25 | 23:30 | 1740.8774 | 1088.497 | 2053.1634 | 0.8479 | 870.4387
2012-04-25 | 24:00 | 1702.3093 | 1080.9325 | 2016.4999 | 0.84419 | 851.1546
2012-04-26 | 00:30 | 1723.8585 | 1095.102 | 2042.2871 | 0.84408 | 861.9292
2012-04-26 | 01:00 | 1728.1821 | 1089.1395 | 2042.7526 | 0.84601 | 864.091
2012-04-26 | 01:30 | 1769.2949 | 1113.742 | 2090.652 | 0.84629 | 884.6475
2012-04-26 | 02:00 | 1775.9809 | 1138.9449 | 2109.8113 | 0.84177 | 887.9905
2012-04-26 | 02:30 | 1788.733 | 1121.8142 | 2111.4054 | 0.84718 | 894.3665
2012-04-26 | 03:00 | 1782.3833 | 1107.6245 | 2098.5048 | 0.84936 | 891.1916
2012-04-26 | 03:30 | 1784.5188 | 1133.232 | 2113.9352 | 0.84417 | 892.2594
2012-04-26 | 04:00 | 1755.0315 | 1120.8224 | 2082.3972 | 0.84279 | 877.5157
2012-04-26 | 04:30 | 1706.7545 | 1079.0344 | 2019.239 | 0.84525 | 853.3772
2012-04-26 | 05:00 | 1732.6475 | 1110.4641 | 2057.9596 | 0.84192 | 866.3238
2012-04-26 | 05:30 | 1757.3169 | 1109.821 | 2078.4285 | 0.8455 | 878.6584
2012-04-26 | 06:00 | 1713.4405 | 1108.2135 | 2040.5919 | 0.83968 | 856.7202
2012-04-26 | 06:30 | 1878.7509 | 1182.2213 | 2219.764 | 0.84637 | 939.3754
2012-04-26 | 07:00 | 1875.7847 | 1185.8223 | 2219.1762 | 0.84526 | 937.8924
2012-04-26 | 07:30 | 1949.7157 | 1239.1581 | 2310.1741 | 0.84397 | 974.8579
2012-04-26 | 08:00 | 1745.3104 | 1116.2945 | 2071.7678 | 0.84243 | 872.6552
2012-04-26 | 08:30 | 1794.1912 | 1162.4475 | 2137.8508 | 0.83925 | 897.0956
2012-04-26 | 09:00 | 1868.1505 | 1221.166 | 2231.8676 | 0.83703 | 934.0753
2012-04-26 | 09:30 | 1784.7943 | 1147.9419 | 2122.0889 | 0.84106 | 892.3972
2012-04-26 | 10:00 | 1990.5611 | 1291.4443 | 2372.7963 | 0.83891 | 995.2806
2012-04-26 | 10:30 | 2054.0782 | 1312.9241 | 2437.8283 | 0.84259 | 1027.0391
2012-04-26 | 11:00 | 1969.2551 | 1255.9145 | 2335.6556 | 0.84313 | 984.6275
2012-04-26 | 11:30 | 1819.0874 | 1176.257 | 2166.2547 | 0.83974 | 909.5437
2012-04-26 | 12:00 | 1824.1769 | 1180.1548 | 2172.6451 | 0.83961 | 912.0884
2012-04-26 | 12:30 | 1816.7494 | 1170.8837 | 2161.3762 | 0.84055 | 908.3747
2012-04-26 | 13:00 | 1758.1962 | 1118.1445 | 2083.6269 | 0.84382 | 879.0981
2012-04-26 | 13:30 | 1906.8564 | 1232.1911 | 2270.3296 | 0.8399 | 953.4282
2012-04-26 | 14:00 | 1974.3243 | 1280.0594 | 2352.9786 | 0.83907 | 987.1621
2012-04-26 | 14:30 | 1999.1354 | 1282.6998 | 2375.2602 | 0.84165 | 999.5677
2012-04-26 | 15:00 | 2004.6382 | 1290.2409 | 2383.9664 | 0.84088 | 1002.3191
2012-04-26 | 15:30 | 1848.7003 | 1192.5582 | 2199.9746 | 0.84033 | 924.3502
2012-04-26 | 16:00 | 1760.668 | 1141.4388 | 2098.2932 | 0.8391 | 880.334
2012-04-26 | 16:30 | 1738.5191 | 1123.7918 | 2070.1103 | 0.83982 | 869.2595
2012-04-26 | 17:00 | 1687.8878 | 1073.8702 | 2000.5405 | 0.84372 | 843.9439
2012-04-26 | 17:30 | 1851.0303 | 1155.6202 | 2182.1483 | 0.84826 | 925.5152
2012-04-26 | 18:00 | 2049.9166 | 1281.6948 | 2417.6228 | 0.84791 | 1024.9583
2012-04-26 | 18:30 | 1779.0443 | 1104.0211 | 2093.7673 | 0.84969 | 889.5222
2012-04-26 | 19:00 | 1692.5477 | 1068.8813 | 2001.8054 | 0.84551 | 846.2739
2012-04-26 | 19:30 | 1701.7906 | 1089.4387 | 2020.6356 | 0.84221 | 850.8953
2012-04-26 | 20:00 | 1681.5502 | 1059.0766 | 1987.2731 | 0.84616 | 840.7751
2012-04-26 | 20:30 | 1621.0845 | 1023.5222 | 1917.1626 | 0.84556 | 810.5422
2012-04-26 | 21:00 | 1623.4306 | 1029.4307 | 1922.3045 | 0.84452 | 811.7153
2012-04-26 | 21:30 | 1586.7306 | 996.0348 | 1873.4458 | 0.84696 | 793.3653
2012-04-26 | 22:00 | 1617.3565 | 1023.7652 | 1914.1414 | 0.84495 | 808.6783
2012-04-26 | 22:30 | 1568.3947 | 986.4471 | 1852.8194 | 0.84649 | 784.1973
2012-04-26 | 23:00 | 1708.5982 | 1065.8512 | 2013.7891 | 0.84845 | 854.2991
2012-04-26 | 23:30 | 1911.8284 | 1194.3277 | 2254.2197 | 0.84811 | 955.9142
2012-04-26 | 24:00 | 1927.579 | 1201.6938 | 2271.4816 | 0.8486 | 963.7895
2012-04-27 | 00:30 | 1912.2498 | 1183.9449 | 2249.0942 | 0.85023 | 956.1249
2012-04-27 | 01:00 | 1934.0178 | 1212.4707 | 2282.6542 | 0.84727 | 967.0089
2012-04-27 | 01:30 | 1930.6505 | 1204.9348 | 2275.803 | 0.84834 | 965.3252
2012-04-27 | 02:00 | 1924.3089 | 1205.9629 | 2270.9714 | 0.84735 | 962.1545
2012-04-27 | 02:30 | 1937.5918 | 1222.981 | 2291.2757 | 0.84564 | 968.7959
2012-04-27 | 03:00 | 1934.5892 | 1219.2225 | 2286.731 | 0.84601 | 967.2946
2012-04-27 | 03:30 | 1917.6513 | 1200.4255 | 2262.3898 | 0.84762 | 958.8256
2012-04-27 | 04:00 | 1932.3483 | 1209.6264 | 2279.7294 | 0.84762 | 966.1742
2012-04-27 | 04:30 | 1938.9736 | 1201.5105 | 2281.0625 | 0.85003 | 969.4868
2012-04-27 | 05:00 | 1891.8555 | 1187.9606 | 2233.913 | 0.84688 | 945.9277
2012-04-27 | 05:30 | 1903.7403 | 1198.4186 | 2249.5409 | 0.84628 | 951.8702
2012-04-27 | 06:00 | 1835.9524 | 1173.5189 | 2178.9602 | 0.84258 | 917.9762
2012-04-27 | 06:30 | 1993.3125 | 1283.1367 | 2370.598 | 0.84085 | 996.6563
2012-04-27 | 07:00 | 2094.2266 | 1343.1839 | 2487.9566 | 0.84175 | 1047.1133
2012-04-27 | 07:30 | 2139.505 | 1366.8434 | 2538.8467 | 0.84271 | 1069.7525
2012-04-27 | 08:00 | 1929.1715 | 1247.4061 | 2297.3299 | 0.83975 | 964.5857
2012-04-27 | 08:30 | 1969.9439 | 1271.5161 | 2344.6604 | 0.84018 | 984.972
2012-04-27 | 09:00 | 1992.1577 | 1288.0537 | 2372.2931 | 0.83976 | 996.0788
2012-04-27 | 09:30 | 2023.3914 | 1311.413 | 2411.2066 | 0.83916 | 1011.6957
2012-04-27 | 10:00 | 1942.0086 | 1225.9956 | 2296.6198 | 0.84559 | 971.0043
2012-04-27 | 10:30 | 1900.8309 | 1213.9528 | 2255.4023 | 0.84279 | 950.4155
2012-04-27 | 11:00 | 1930.3587 | 1252.7303 | 2301.221 | 0.83884 | 965.1794
2012-04-27 | 11:30 | 1928.0774 | 1240.9092 | 2292.8886 | 0.84089 | 964.0387
2012-04-27 | 12:00 | 1959.7366 | 1258.0744 | 2328.802 | 0.84152 | 979.8683
2012-04-27 | 12:30 | 1989.1834 | 1271.2711 | 2360.7162 | 0.84262 | 994.5917
2012-04-27 | 13:00 | 1982.9148 | 1277.6876 | 2358.9058 | 0.84061 | 991.4574
2012-04-27 | 13:30 | 1977.2378 | 1278.0249 | 2354.3188 | 0.83983 | 988.6189
2012-04-27 | 14:00 | 1995.3953 | 1281.2274 | 2371.3174 | 0.84147 | 997.6977
2012-04-27 | 14:30 | 2009.7358 | 1279.7449 | 2382.6004 | 0.84351 | 1004.8679
2012-04-27 | 15:00 | 1956.0614 | 1246.4494 | 2319.4422 | 0.84333 | 978.0307
2012-04-27 | 15:30 | 2079.5498 | 1327.3058 | 2467.0363 | 0.84293 | 1039.7749
2012-04-27 | 16:00 | 2111.7156 | 1370.1747 | 2517.2846 | 0.83889 | 1055.8578
2012-04-27 | 16:30 | 1796.4239 | 1172.3021 | 2145.0946 | 0.83746 | 898.212
2012-04-27 | 17:00 | 1807.1337 | 1165.5701 | 2150.4152 | 0.84036 | 903.5668
2012-04-27 | 17:30 | 1751.1333 | 1126.8204 | 2082.3526 | 0.84094 | 875.5667
2012-04-27 | 18:00 | 1723.6356 | 1110.5798 | 2050.4408 | 0.84062 | 861.8178
2012-04-27 | 18:30 | 1701.3854 | 1076.8087 | 2013.5117 | 0.84498 | 850.6927
2012-04-27 | 19:00 | 1697.0577 | 1077.4219 | 2010.1848 | 0.84423 | 848.5289
2012-04-27 | 19:30 | 1717.0063 | 1098.8122 | 2038.5041 | 0.84229 | 858.5032
2012-04-27 | 20:00 | 1825.7329 | 1160.4591 | 2163.3229 | 0.84395 | 912.8665
2012-04-27 | 20:30 | 1673.446 | 1064.2365 | 1983.1845 | 0.84382 | 836.723
2012-04-27 | 21:00 | 1584.3682 | 1019.7669 | 1884.1834 | 0.84088 | 792.1841
2012-04-27 | 21:30 | 1603.4496 | 1024.0566 | 1902.5621 | 0.84278 | 801.7248
2012-04-27 | 22:00 | 1618.949 | 1026.5805 | 1916.9933 | 0.84453 | 809.4745
2012-04-27 | 22:30 | 1648.724 | 1034.1444 | 1946.2131 | 0.84714 | 824.362
2012-04-27 | 23:00 | 1646.394 | 1047.4428 | 1951.3456 | 0.84372 | 823.197
2012-04-27 | 23:30 | 1793.4821 | 1148.9707 | 2129.9558 | 0.84203 | 896.741
2012-04-27 | 24:00 | 1912.7036 | 1209.7541 | 2263.1704 | 0.84514 | 956.3518
2012-04-28 | 00:30 | 1815.0272 | 1159.047 | 2153.5352 | 0.84281 | 907.5136
2012-04-28 | 01:00 | 1835.9645 | 1152.2595 | 2167.5949 | 0.84701 | 917.9823
2012-04-28 | 01:30 | 1779.0038 | 1116.98 | 2100.5949 | 0.8469 | 889.5019
2012-04-28 | 02:00 | 1844.863 | 1175.9501 | 2187.7793 | 0.84326 | 922.4315
2012-04-28 | 02:30 | 1840.5394 | 1163.6079 | 2177.5143 | 0.84525 | 920.2697
2012-04-28 | 03:00 | 1833.2131 | 1159.4361 | 2169.0926 | 0.84515 | 916.6066
2012-04-28 | 03:30 | 1787.3552 | 1121.5328 | 2110.0888 | 0.84705 | 893.6776
2012-04-28 | 04:00 | 1750.3067 | 1087.2271 | 2060.4942 | 0.84946 | 875.1533
2012-04-28 | 04:30 | 1745.902 | 1085.0142 | 2055.585 | 0.84935 | 872.951
2012-04-28 | 05:00 | 1754.4804 | 1118.3509 | 2080.6033 | 0.84326 | 877.2402
2012-04-28 | 05:30 | 1767.7632 | 1129.1312 | 2097.5996 | 0.84276 | 883.8816
2012-04-28 | 06:00 | 1782.5332 | 1124.2218 | 2107.439 | 0.84583 | 891.2666
2012-04-28 | 06:30 | 1940.8862 | 1238.0193 | 2302.1144 | 0.84309 | 970.4431
2012-04-28 | 07:00 | 2039.7175 | 1309.434 | 2423.8533 | 0.84152 | 1019.8587
2012-04-28 | 07:30 | 2065.0594 | 1308.6797 | 2444.8135 | 0.84467 | 1032.5297
2012-04-28 | 08:00 | 1926.9306 | 1243.3225 | 2293.2319 | 0.84027 | 963.4653
2012-04-28 | 08:30 | 2013.792 | 1311.3735 | 2403.1352 | 0.83799 | 1006.896
2012-04-28 | 09:00 | 2097.6588 | 1365.455 | 2502.9262 | 0.83808 | 1048.8294
2012-04-28 | 09:30 | 2036.1759 | 1308.4525 | 2420.343 | 0.84128 | 1018.0879
2012-04-28 | 10:00 | 2001.6883 | 1282.6168 | 2377.3645 | 0.84198 | 1000.8441
2012-04-28 | 10:30 | 2079.8537 | 1331.5144 | 2469.5591 | 0.8422 | 1039.9269
2012-04-28 | 11:00 | 2099.3363 | 1350.3726 | 2496.1409 | 0.84103 | 1049.6682
2012-04-28 | 11:30 | 2314.2975 | 1499.2583 | 2757.4894 | 0.83928 | 1157.1487
2012-04-28 | 12:00 | 2362.2138 | 1534.0411 | 2816.6179 | 0.83867 | 1181.1069
2012-04-28 | 12:30 | 2268.3464 | 1465.6815 | 2700.6698 | 0.83992 | 1134.1732
2012-04-28 | 13:00 | 2323.3661 | 1501.2992 | 2766.2121 | 0.83991 | 1161.6831
2012-04-28 | 13:30 | 2381.6478 | 1521.6019 | 2826.2198 | 0.8427 | 1190.8239
2012-04-28 | 14:00 | 2375.8816 | 1518.26 | 2819.5615 | 0.84264 | 1187.9408
2012-04-28 | 14:30 | 2310.5452 | 1491.2356 | 2749.9823 | 0.8402 | 1155.2726
2012-04-28 | 15:00 | 2403.744 | 1538.1697 | 2853.7609 | 0.84231 | 1201.872
2012-04-28 | 15:30 | 2220.0086 | 1413.7335 | 2631.9347 | 0.84349 | 1110.0043
2012-04-28 | 16:00 | 2029.8667 | 1314.8316 | 2418.4997 | 0.83931 | 1014.9334
2012-04-28 | 16:30 | 2288.0073 | 1481.0301 | 2725.5142 | 0.83948 | 1144.0036
2012-04-28 | 17:00 | 2151.8762 | 1371.8539 | 2551.9707 | 0.84322 | 1075.9381
2012-04-28 | 17:30 | 1930.6951 | 1236.1307 | 2292.5101 | 0.84218 | 965.3475
2012-04-28 | 18:00 | 1959.064 | 1251.2071 | 2324.5324 | 0.84278 | 979.532
2012-04-28 | 18:30 | 1937.8916 | 1215.4894 | 2287.5398 | 0.84715 | 968.9458
2012-04-28 | 19:00 | 1857.534 | 1181.0056 | 2201.183 | 0.84388 | 928.767
2012-04-28 | 19:30 | 1852.0271 | 1166.0208 | 2188.5175 | 0.84625 | 926.0136
2012-04-28 | 20:00 | 1850.2321 | 1184.1331 | 2196.7089 | 0.84227 | 925.116
2012-04-28 | 20:30 | 1832.7066 | 1182.9225 | 2181.3113 | 0.84019 | 916.3533
2012-04-28 | 21:00 | 1853.9114 | 1179.5911 | 2197.3672 | 0.8437 | 926.9557
2012-04-28 | 21:30 | 1822.6938 | 1153.1521 | 2156.8432 | 0.84507 | 911.3469
2012-04-28 | 22:00 | 1860.7352 | 1188.9618 | 2208.1588 | 0.84266 | 930.3676
2012-04-28 | 22:30 | 1842.3507 | 1176.9938 | 2186.2228 | 0.84271 | 921.1753
2012-04-28 | 23:00 | 1910.5033 | 1201.2278 | 2256.7613 | 0.84657 | 955.2517
2012-04-28 | 23:30 | 2039.4135 | 1272.7651 | 2403.9839 | 0.84835 | 1019.7068
2012-04-28 | 24:00 | 2010.3841 | 1268.6748 | 2377.2211 | 0.84569 | 1005.1921
2012-04-29 | 00:30 | 1981.6748 | 1268.3754 | 2352.8305 | 0.84225 | 990.8374
2012-04-29 | 01:00 | 1937.4864 | 1207.2315 | 2282.8188 | 0.84873 | 968.7432
2012-04-29 | 01:30 | 1866.3838 | 1179.4457 | 2207.8226 | 0.84535 | 933.1919
2012-04-29 | 02:00 | 1834.5179 | 1170.8422 | 2176.3105 | 0.84295 | 917.259
2012-04-29 | 02:30 | 1804.4025 | 1141.5494 | 2135.1823 | 0.84508 | 902.2013
2012-04-29 | 03:00 | 1790.5362 | 1130.3692 | 2117.4877 | 0.84559 | 895.2681
2012-04-29 | 03:30 | 1800.788 | 1139.4217 | 2130.9902 | 0.84505 | 900.394
2012-04-29 | 04:00 | 1777.8368 | 1131.0822 | 2107.1428 | 0.84372 | 888.9184
2012-04-29 | 04:30 | 1756.1012 | 1114.067 | 2079.6723 | 0.84441 | 878.0506
2012-04-29 | 05:00 | 1741.3393 | 1105.7179 | 2062.7348 | 0.84419 | 870.6697
2012-04-29 | 05:30 | 1727.3311 | 1091.061 | 2043.0582 | 0.84546 | 863.6656
2012-04-29 | 06:00 | 1789.28 | 1131.7101 | 2117.1421 | 0.84514 | 894.64
2012-04-29 | 06:30 | 2125.3996 | 1336.3082 | 2510.5862 | 0.84658 | 1062.6998
2012-04-29 | 07:00 | 2148.906 | 1369.5807 | 2548.2441 | 0.84329 | 1074.453
2012-04-29 | 07:30 | 2177.5302 | 1389.4893 | 2583.0831 | 0.843 | 1088.7651
2012-04-29 | 08:00 | 2019.2178 | 1296.0786 | 2399.3875 | 0.84156 | 1009.6089
2012-04-29 | 08:30 | 2058.2073 | 1342.9467 | 2457.5848 | 0.83749 | 1029.1036
2012-04-29 | 09:00 | 2008.427 | 1307.6862 | 2396.6272 | 0.83802 | 1004.2135
2012-04-29 | 09:30 | 2009.5089 | 1307.5929 | 2397.4831 | 0.83817 | 1004.7544
2012-04-29 | 10:00 | 2057.8548 | 1331.454 | 2451.0275 | 0.83959 | 1028.9274
2012-04-29 | 10:30 | 2026.8682 | 1301.1477 | 2408.5639 | 0.84153 | 1013.4341
2012-04-29 | 11:00 | 1882.179 | 1220.3972 | 2243.2047 | 0.83906 | 941.0895
2012-04-29 | 11:30 | 1861.0715 | 1205.1705 | 2217.2106 | 0.83938 | 930.5357
2012-04-29 | 12:00 | 1902.9502 | 1238.4351 | 2270.4495 | 0.83814 | 951.4751
2012-04-29 | 12:30 | 1998.325 | 1293.748 | 2380.5644 | 0.83943 | 999.1625
2012-04-29 | 13:00 | 2075.287 | 1339.5706 | 2470.074 | 0.84017 | 1037.6435
2012-04-29 | 13:30 | 2057.798 | 1331.6369 | 2451.0793 | 0.83955 | 1028.899
2012-04-29 | 14:00 | 2015.2953 | 1298.6743 | 2397.4925 | 0.84058 | 1007.6477
2012-04-29 | 14:30 | 1943.3255 | 1242.6651 | 2306.6709 | 0.84248 | 971.6628
2012-04-29 | 15:00 | 2011.1095 | 1283.1319 | 2385.5793 | 0.84303 | 1005.5547
2012-04-29 | 15:30 | 1944.6425 | 1264.7168 | 2319.729 | 0.83831 | 972.3212
2012-04-29 | 16:00 | 2101.877 | 1359.5243 | 2503.2366 | 0.83966 | 1050.9385
2012-04-29 | 16:30 | 2047.0437 | 1309.4576 | 2430.0344 | 0.84239 | 1023.5218
2012-04-29 | 17:00 | 1862.0035 | 1206.3438 | 2218.6307 | 0.83926 | 931.0017
2012-04-29 | 17:30 | 1778.9714 | 1144.6821 | 2115.4282 | 0.84095 | 889.4857
2012-04-29 | 18:00 | 1758.0341 | 1108.8916 | 2078.539 | 0.8458 | 879.017
2012-04-29 | 18:30 | 1764.1487 | 1116.8861 | 2087.9788 | 0.84491 | 882.0744
2012-04-29 | 19:00 | 1801.2176 | 1131.1038 | 2126.9181 | 0.84687 | 900.6088
2012-04-29 | 19:30 | 1778.7404 | 1127.5059 | 2105.9884 | 0.84461 | 889.3702
2012-04-29 | 20:00 | 1760.7368 | 1116.8149 | 2085.0587 | 0.84445 | 880.3684
2012-04-29 | 20:30 | 1668.7293 | 1048.7523 | 1970.9234 | 0.84667 | 834.3647
2012-04-29 | 21:00 | 1676.785 | 1064.9704 | 1986.3961 | 0.84413 | 838.3925
2012-04-29 | 21:30 | 1658.2911 | 1066.7981 | 1971.798 | 0.841 | 829.1455
2012-04-29 | 22:00 | 1639.9268 | 1046.3744 | 1945.3173 | 0.84301 | 819.9634
2012-04-29 | 22:30 | 1659.9848 | 1055.6676 | 1967.2274 | 0.84382 | 829.9924
2012-04-29 | 23:00 | 1717.0023 | 1093.6587 | 2035.7274 | 0.84343 | 858.5011
2012-04-29 | 23:30 | 1940.5093 | 1226.9865 | 2295.8816 | 0.84521 | 970.2547
2012-04-29 | 24:00 | 1973.1654 | 1236.955 | 2328.8279 | 0.84728 | 986.5827
2012-04-30 | 00:30 | 1960.5511 | 1234.6433 | 2316.9171 | 0.84619 | 980.2756
2012-04-30 | 01:00 | 1944.3994 | 1224.9506 | 2298.0846 | 0.8461 | 972.1997
2012-04-30 | 01:30 | 1916.9705 | 1199.5943 | 2261.3718 | 0.8477 | 958.4853
2012-04-30 | 02:00 | 1827.3213 | 1153.5843 | 2160.9859 | 0.8456 | 913.6607
2012-04-30 | 02:30 | 1839.1576 | 1159.2164 | 2174.0017 | 0.84598 | 919.5788
2012-04-30 | 03:00 | 1824.1769 | 1150.4432 | 2156.6504 | 0.84584 | 912.0884
2012-04-30 | 03:30 | 1829.1164 | 1155.5677 | 2163.5627 | 0.84542 | 914.5582
2012-04-30 | 04:00 | 1840.6893 | 1163.9911 | 2177.8458 | 0.84519 | 920.3446
2012-04-30 | 04:30 | 1849.3852 | 1161.8794 | 2184.0763 | 0.84676 | 924.6926
2012-04-30 | 05:00 | 1856.1238 | 1175.8474 | 2197.2284 | 0.84476 | 928.0619
2012-04-30 | 05:30 | 1906.8969 | 1208.8515 | 2257.7816 | 0.84459 | 953.4485
2012-04-30 | 06:00 | 1922.3923 | 1220.0558 | 2276.8681 | 0.84431 | 961.1961
2012-04-30 | 06:30 | 2053.523 | 1299.928 | 2430.3847 | 0.84494 | 1026.7615
2012-04-30 | 07:00 | 2083.2048 | 1319.1464 | 2465.7432 | 0.84486 | 1041.6024
2012-04-30 | 07:30 | 1970.0736 | 1255.4616 | 2336.1023 | 0.84332 | 985.0368
2012-04-30 | 08:00 | 1706.0413 | 1099.1836 | 2029.4781 | 0.84063 | 853.0206
2012-04-30 | 08:30 | 1684.1922 | 1083.9897 | 2002.8822 | 0.84088 | 842.0961
2012-04-30 | 09:00 | 1738.3083 | 1126.4021 | 2071.3516 | 0.83921 | 869.1542
2012-04-30 | 09:30 | 1722.6388 | 1115.2477 | 2052.1359 | 0.83944 | 861.3194
2012-04-30 | 10:00 | 1592.2455 | 1031.0771 | 1896.9359 | 0.83938 | 796.1227
2012-04-30 | 10:30 | 1472.0919 | 957.2055 | 1755.932 | 0.83835 | 736.046
2012-04-30 | 11:00 | 1455.2027 | 957.8298 | 1742.1403 | 0.8353 | 727.6013
2012-04-30 | 11:30 | 1476.3831 | 952.6869 | 1757.077 | 0.84025 | 738.1916
2012-04-30 | 12:00 | 1504.6102 | 955.0281 | 1782.1141 | 0.84428 | 752.3051
2012-04-30 | 12:30 | 1453.8817 | 926.9759 | 1724.2553 | 0.84319 | 726.9408
2012-04-30 | 13:00 | 1510.5587 | 977.2463 | 1799.1103 | 0.83961 | 755.2794
2012-04-30 | 13:30 | 1512.0135 | 968.1483 | 1795.4097 | 0.84216 | 756.0067
2012-04-30 | 14:00 | 1499.3344 | 970.1795 | 1785.8477 | 0.83956 | 749.6672
2012-04-30 | 14:30 | 1500.627 | 970.4365 | 1787.0726 | 0.83971 | 750.3135
2012-04-30 | 15:00 | 1481.9386 | 951.8583 | 1761.2996 | 0.84139 | 740.9693
2012-04-30 | 15:30 | 1542.684 | 999.6782 | 1838.2683 | 0.83921 | 771.342
2012-04-30 | 16:00 | 1768.8735 | 1128.7684 | 2098.3402 | 0.84299 | 884.4368
2012-04-30 | 16:30 | 1863.2272 | 1193.9877 | 2212.9669 | 0.84196 | 931.6136
2012-04-30 | 17:00 | 1580.4295 | 1026.7541 | 1884.6701 | 0.83857 | 790.2148
2012-04-30 | 17:30 | 1592.8047 | 1009.906 | 1885.9844 | 0.84455 | 796.4023
2012-04-30 | 18:00 | 1549.8117 | 975.7977 | 1831.4195 | 0.84624 | 774.9058
2012-04-30 | 18:30 | 1540.196 | 972.472 | 1821.5118 | 0.84556 | 770.098
2012-04-30 | 19:00 | 1496.0602 | 941.9419 | 1767.8945 | 0.84624 | 748.0301
2012-04-30 | 19:30 | 1506.7862 | 945.3638 | 1778.7966 | 0.84708 | 753.3931
2012-04-30 | 20:00 | 1709.3721 | 1089.1257 | 2026.8566 | 0.84336 | 854.6861
2012-04-30 | 20:30 | 1557.5188 | 979.1195 | 1839.7119 | 0.84661 | 778.7594
2012-04-30 | 21:00 | 1435.639 | 900.4548 | 1694.6617 | 0.84715 | 717.8195
2012-04-30 | 21:30 | 1455.8024 | 916.295 | 1720.162 | 0.84632 | 727.9012
2012-04-30 | 22:00 | 1436.9479 | 909.1269 | 1700.3914 | 0.84507 | 718.4739
2012-04-30 | 22:30 | 1426.388 | 895.3983 | 1684.138 | 0.84695 | 713.194
2012-04-30 | 23:00 | 1436.6804 | 906.1913 | 1698.5975 | 0.8458 | 718.3402
2012-04-30 | 23:30 | 1597.4606 | 1003.5907 | 1886.551 | 0.84676 | 798.7303
2012-04-30 | 24:00 | 1620.9629 | 1020.6998 | 1915.5544 | 0.84621 | 810.4814
2012-05-01 | 00:30 | 1680.6061 | 1045.7013 | 1979.3757 | 0.84906 | 840.3031
2012-05-01 | 01:00 | 1642.6296 | 1024.2285 | 1935.7882 | 0.84856 | 821.3148
2012-05-01 | 01:30 | 1631.7294 | 1016.541 | 1922.4714 | 0.84877 | 815.8647
2012-05-01 | 02:00 | 1593.6799 | 1005.6195 | 1884.4326 | 0.84571 | 796.84
2012-05-01 | 02:30 | 1588.1326 | 1003.7831 | 1878.7617 | 0.84531 | 794.0663
2012-05-01 | 03:00 | 1587.9462 | 996.9948 | 1874.9858 | 0.84691 | 793.9731
2012-05-01 | 03:30 | 1565.6636 | 980.6308 | 1847.4142 | 0.84749 | 782.8318
2012-05-01 | 04:00 | 1623.6576 | 1035.2565 | 1925.6219 | 0.84319 | 811.8288
2012-05-01 | 04:30 | 1653.6028 | 1037.1315 | 1951.9334 | 0.84716 | 826.8014
2012-05-01 | 05:00 | 1651.6699 | 1034.1589 | 1948.717 | 0.84757 | 825.8349
2012-05-01 | 05:30 | 1661.4234 | 1051.7416 | 1966.3387 | 0.84493 | 830.7117
2012-05-01 | 06:00 | 1617.2147 | 1031.1396 | 1917.9761 | 0.84319 | 808.6073
2012-05-01 | 06:30 | 1599.3732 | 1025.6677 | 1899.9971 | 0.84178 | 799.6866
2012-05-01 | 07:00 | 1644.3234 | 1030.3591 | 1940.474 | 0.84738 | 822.1617
2012-05-01 | 07:30 | 1479.3209 | 940.406 | 1752.9272 | 0.84391 | 739.6605
2012-05-01 | 08:00 | 1174.6053 | 745.5012 | 1391.2116 | 0.8443 | 587.3026
2012-05-01 | 08:30 | 1202.5447 | 766.7521 | 1426.1916 | 0.84319 | 601.2723
2012-05-01 | 09:00 | 1204.9962 | 766.5749 | 1428.1642 | 0.84374 | 602.4981
2012-05-01 | 09:30 | 1162.0153 | 737.8806 | 1376.4982 | 0.84418 | 581.0077
2012-05-01 | 10:00 | 1191.9727 | 762.1513 | 1414.8051 | 0.8425 | 595.9863
2012-05-01 | 10:30 | 1250.2746 | 805.1882 | 1487.1162 | 0.84074 | 625.1373
2012-05-01 | 11:00 | 1318.4476 | 847.66 | 1567.4283 | 0.84115 | 659.2238
2012-05-01 | 11:30 | 1556.287 | 993.2219 | 1846.2175 | 0.84296 | 778.1435
2012-05-01 | 12:00 | 1727.7404 | 1108.0596 | 2052.5309 | 0.84176 | 863.8702
2012-05-01 | 12:30 | 1722.4808 | 1098.9079 | 2043.1687 | 0.84304 | 861.2404
2012-05-01 | 13:00 | 1661.9056 | 1046.6446 | 1964.0252 | 0.84617 | 830.9528
2012-05-01 | 13:30 | 1651.7469 | 1040.9845 | 1952.413 | 0.846 | 825.8734
2012-05-01 | 14:00 | 1662.7119 | 1062.3245 | 1973.1052 | 0.84269 | 831.356
2012-05-01 | 14:30 | 1777.0102 | 1135.1824 | 2108.6499 | 0.84272 | 888.5051
2012-05-01 | 15:00 | 1812.5068 | 1148.7251 | 2145.8682 | 0.84465 | 906.2534
2012-05-01 | 15:30 | 1881.9399 | 1208.931 | 2236.7861 | 0.84136 | 940.97
2012-05-01 | 16:00 | 2064.6218 | 1311.4541 | 2445.9303 | 0.8441 | 1032.3109
2012-05-01 | 16:30 | 1941.8425 | 1234.5523 | 2301.0588 | 0.84389 | 970.9212
2012-05-01 | 17:00 | 1733.1297 | 1097.0855 | 2051.179 | 0.84494 | 866.5649
2012-05-01 | 17:30 | 1685.2904 | 1071.3957 | 1997.0209 | 0.8439 | 842.6452
2012-05-01 | 18:00 | 1696.5472 | 1068.4412 | 2004.9536 | 0.84618 | 848.2736
2012-05-01 | 18:30 | 1658.0479 | 1046.3667 | 1960.6137 | 0.84568 | 829.024
2012-05-01 | 19:00 | 1704.8216 | 1088.4079 | 2022.634 | 0.84287 | 852.4108
2012-05-01 | 19:30 | 1756.2714 | 1125.9862 | 2086.2249 | 0.84184 | 878.1357
2012-05-01 | 20:00 | 1905.7218 | 1212.4254 | 2258.7056 | 0.84372 | 952.8609
2012-05-01 | 20:30 | 1689.3344 | 1062.3338 | 1995.5961 | 0.84653 | 844.6672
2012-05-01 | 21:00 | 1538.7291 | 973.9256 | 1821.0487 | 0.84497 | 769.3646
2012-05-01 | 21:30 | 1593.3274 | 1011.974 | 1887.5337 | 0.84413 | 796.6637
2012-05-01 | 22:00 | 1615.1603 | 1016.9161 | 1908.628 | 0.84624 | 807.5801
2012-05-01 | 22:30 | 1532.5739 | 965.3675 | 1811.2751 | 0.84613 | 766.287
2012-05-01 | 23:00 | 1521.9655 | 961.2441 | 1800.1025 | 0.84549 | 760.9827
2012-05-01 | 23:30 | 1684.4556 | 1054.2456 | 1987.165 | 0.84767 | 842.2278
2012-05-01 | 24:00 | 1732.9758 | 1089.2031 | 2046.8435 | 0.84666 | 866.4879
2012-05-02 | 00:30 | 1690.8094 | 1054.9077 | 1992.9041 | 0.84841 | 845.4047
2012-05-02 | 01:00 | 1600.9373 | 1008.7534 | 1892.243 | 0.84605 | 800.4687
2012-05-02 | 01:30 | 1636.754 | 1030.9342 | 1934.3705 | 0.84614 | 818.377
2012-05-02 | 02:00 | 1562.1423 | 988.6287 | 1848.6955 | 0.845 | 781.0711
2012-05-02 | 02:30 | 1588.9673 | 999.0906 | 1876.9654 | 0.84656 | 794.4837
2012-05-02 | 03:00 | 1583.3673 | 987.5718 | 1866.1056 | 0.84849 | 791.6836
2012-05-02 | 03:30 | 1566.9076 | 979.1255 | 1847.6704 | 0.84804 | 783.4538
2012-05-02 | 04:00 | 1564.3021 | 982.2089 | 1847.0991 | 0.8469 | 782.151
2012-05-02 | 04:30 | 1547.0279 | 978.8603 | 1830.7 | 0.84505 | 773.5139
2012-05-02 | 05:00 | 1646.8803 | 1059.1613 | 1958.0698 | 0.84107 | 823.4401
2012-05-02 | 05:30 | 1632.9653 | 1031.551 | 1931.4951 | 0.84544 | 816.4826
2012-05-02 | 06:00 | 1625.1285 | 1032.0077 | 1925.1188 | 0.84417 | 812.5642
2012-05-02 | 06:30 | 1785.1225 | 1115.6715 | 2105.0856 | 0.848 | 892.5613
2012-05-02 | 07:00 | 1801.9632 | 1153.8634 | 2139.7364 | 0.84214 | 900.9816
2012-05-02 | 07:30 | 1812.6689 | 1152.1026 | 2147.8149 | 0.84396 | 906.3344
2012-05-02 | 08:00 | 1499.0953 | 973.8674 | 1787.6533 | 0.83858 | 749.5476
2012-05-02 | 08:30 | 1549.2444 | 994.3165 | 1840.8757 | 0.84158 | 774.6222
2012-05-02 | 09:00 | 1528.8419 | 976.2607 | 1813.9577 | 0.84282 | 764.421
2012-05-02 | 09:30 | 1633.4353 | 1043.0023 | 1938.0312 | 0.84283 | 816.7177
2012-05-02 | 10:00 | 1611.9996 | 1046.3422 | 1921.8155 | 0.83879 | 805.9998
2012-05-02 | 10:30 | 1611.7646 | 1032.5683 | 1914.1532 | 0.84202 | 805.8823
2012-05-02 | 11:00 | 1659.0974 | 1071.5531 | 1975.052 | 0.84003 | 829.5487
2012-05-02 | 11:30 | 1845.7463 | 1186.8757 | 2194.4142 | 0.84111 | 922.8732
2012-05-02 | 12:00 | 1888.0991 | 1210.3642 | 2242.7439 | 0.84187 | 944.0496
2012-05-02 | 12:30 | 1912.0512 | 1233.4298 | 2275.3657 | 0.84033 | 956.0256
2012-05-02 | 13:00 | 1902.7395 | 1235.0058 | 2268.404 | 0.8388 | 951.3697
2012-05-02 | 13:30 | 1950.2304 | 1254.6582 | 2318.9579 | 0.84099 | 975.1152
2012-05-02 | 14:00 | 1904.0888 | 1220.221 | 2261.5246 | 0.84195 | 952.0444
2012-05-02 | 14:30 | 1933.8719 | 1253.5008 | 2304.5878 | 0.83914 | 966.936
2012-05-02 | 15:00 | 1957.6538 | 1279.6938 | 2338.8084 | 0.83703 | 978.8269
2012-05-02 | 15:30 | 1959.4125 | 1270.1399 | 2335.0701 | 0.83912 | 979.7062
2012-05-02 | 16:00 | 1989.4833 | 1297.4047 | 2375.1427 | 0.83763 | 994.7416
2012-05-02 | 16:30 | 1823.0788 | 1188.149 | 2176.0777 | 0.83778 | 911.5394
2012-05-02 | 17:00 | 1677.4941 | 1101.0552 | 2006.5664 | 0.836 | 838.747
2012-05-02 | 17:30 | 1654.1619 | 1036.1996 | 1951.9122 | 0.84746 | 827.081
2012-05-02 | 18:00 | 1620.7481 | 1032.0215 | 1921.4299 | 0.84351 | 810.3741
2012-05-02 | 18:30 | 1630.534 | 1042.5956 | 1935.3674 | 0.84249 | 815.267
2012-05-02 | 19:00 | 1790.0297 | 1123.1849 | 2113.2322 | 0.84706 | 895.0148
2012-05-02 | 19:30 | 1835.5593 | 1149.2184 | 2165.6364 | 0.84758 | 917.7797
2012-05-02 | 20:00 | 1607.0074 | 1027.6801 | 1907.5112 | 0.84246 | 803.5037
2012-05-02 | 20:30 | 1582.488 | 1007.1168 | 1875.7805 | 0.84364 | 791.244
2012-05-02 | 21:00 | 1570.6274 | 993.2115 | 1858.3163 | 0.84519 | 785.3137
2012-05-02 | 21:30 | 1596.3989 | 1007.5887 | 1887.783 | 0.84565 | 798.1995
2012-05-02 | 22:00 | 1577.9374 | 1000.7579 | 1868.5296 | 0.84448 | 788.9687
2012-05-02 | 22:30 | 1607.2789 | 1018.7476 | 1902.943 | 0.84463 | 803.6394
2012-05-02 | 23:00 | 1788.8059 | 1137.6901 | 2119.9447 | 0.8438 | 894.403
2012-05-02 | 23:30 | 1900.1704 | 1198.5625 | 2246.5973 | 0.8458 | 950.0852
2012-05-02 | 24:00 | 1854.9649 | 1160.823 | 2188.2425 | 0.8477 | 927.4825
2012-05-03 | 00:30 | 1770.936 | 1128.8312 | 2100.1129 | 0.84326 | 885.468
2012-05-03 | 01:00 | 1736.9185 | 1097.1779 | 2054.4306 | 0.84545 | 868.4592
2012-05-03 | 01:30 | 1765.5508 | 1098.87 | 2079.5876 | 0.84899 | 882.7754
2012-05-03 | 02:00 | 1733.9685 | 1104.7597 | 2056.0012 | 0.84337 | 866.9843
2012-05-03 | 02:30 | 1737.7613 | 1102.6989 | 2058.096 | 0.84435 | 868.8807
2012-05-03 | 03:00 | 1747.5715 | 1096.3725 | 2063.0169 | 0.8471 | 873.7857
2012-05-03 | 03:30 | 1717.6952 | 1106.9375 | 2043.4744 | 0.84058 | 858.8476
2012-05-03 | 04:00 | 1730.9173 | 1084.0566 | 2042.3646 | 0.84751 | 865.4586
2012-05-03 | 04:30 | 1794.9651 | 1142.5462 | 2127.748 | 0.8436 | 897.4826
2012-05-03 | 05:00 | 1851.0668 | 1189.1297 | 2200.1086 | 0.84135 | 925.5334
2012-05-03 | 05:30 | 1828.6504 | 1179.1611 | 2175.8638 | 0.84043 | 914.3252
2012-05-03 | 06:00 | 1829.9836 | 1177.0128 | 2175.8215 | 0.84105 | 914.9918
2012-05-03 | 06:30 | 1986.4037 | 1258.0677 | 2351.2835 | 0.84482 | 993.2018
2012-05-03 | 07:00 | 2068.8482 | 1328.15 | 2458.4783 | 0.84152 | 1034.4241
2012-05-03 | 07:30 | 2043.2793 | 1309.895 | 2427.1002 | 0.84186 | 1021.6396
2012-05-03 | 08:00 | 1760.2222 | 1134.7316 | 2094.2774 | 0.84049 | 880.1111
2012-05-03 | 08:30 | 1781.504 | 1148.4267 | 2119.5849 | 0.8405 | 890.752
2012-05-03 | 09:00 | 1812.6527 | 1187.4197 | 2166.9507 | 0.8365 | 906.3263
2012-05-03 | 09:30 | 1733.1621 | 1130.3325 | 2069.1792 | 0.83761 | 866.5811
2012-05-03 | 10:00 | 1760.9678 | 1118.2762 | 2086.0368 | 0.84417 | 880.4839
2012-05-03 | 10:30 | 1858.8347 | 1204.338 | 2214.8807 | 0.83925 | 929.4174
2012-05-03 | 11:00 | 1863.7297 | 1203.8269 | 2218.713 | 0.84 | 931.8648
2012-05-03 | 11:30 | 1868.9164 | 1211.2747 | 2227.1136 | 0.83917 | 934.4582
2012-05-03 | 12:00 | 1971.6337 | 1269.3852 | 2344.926 | 0.84081 | 985.8168
2012-05-03 | 12:30 | 1903.3716 | 1230.4015 | 2266.4314 | 0.83981 | 951.6858
2012-05-03 | 13:00 | 1831.179 | 1158.4958 | 2166.8707 | 0.84508 | 915.5895
2012-05-03 | 13:30 | 1810.4726 | 1171.1905 | 2156.2695 | 0.83963 | 905.2363
2012-05-03 | 14:00 | 1960.15 | 1260.4671 | 2330.4431 | 0.84111 | 980.075
2012-05-03 | 14:30 | 2016.8189 | 1291.5 | 2394.8968 | 0.84213 | 1008.4095
2012-05-03 | 15:00 | 1790.0864 | 1142.965 | 2123.8593 | 0.84285 | 895.0432
2012-05-03 | 15:30 | 1761.9809 | 1132.6469 | 2094.6278 | 0.84119 | 880.9904
2012-05-03 | 16:00 | 1718.4448 | 1090.3772 | 2035.1843 | 0.84437 | 859.2224
2012-05-03 | 16:30 | 1897.9823 | 1222.1058 | 2257.4055 | 0.84078 | 948.9911
2012-05-03 | 17:00 | 2063.4751 | 1308.597 | 2443.4311 | 0.8445 | 1031.7375
2012-05-03 | 17:30 | 1800.6746 | 1151.5893 | 2137.4253 | 0.84245 | 900.3373
2012-05-03 | 18:00 | 1681.9676 | 1063.0724 | 1989.7583 | 0.84531 | 840.9838
2012-05-03 | 18:30 | 1781.9335 | 1138.5247 | 2114.5982 | 0.84268 | 890.9668
2012-05-03 | 19:00 | 1826.669 | 1163.499 | 2165.7446 | 0.84344 | 913.3345
2012-05-03 | 19:30 | 1759.4442 | 1122.8848 | 2087.2264 | 0.84296 | 879.7221
2012-05-03 | 20:00 | 1810.8008 | 1171.8951 | 2156.9278 | 0.83953 | 905.4004
2012-05-03 | 20:30 | 1907.7925 | 1225.007 | 2267.2261 | 0.84147 | 953.8962
2012-05-03 | 21:00 | 2063.6371 | 1309.3554 | 2443.9742 | 0.84438 | 1031.8186
2012-05-03 | 21:30 | 1793.709 | 1145.4655 | 2128.2582 | 0.84281 | 896.8545
2012-05-03 | 22:00 | 1693.7755 | 1070.5386 | 2003.7286 | 0.84531 | 846.8878
2012-05-03 | 22:30 | 1690.9188 | 1072.8657 | 2002.5601 | 0.84438 | 845.4594
2012-05-03 | 23:00 | 1696.1744 | 1089.7557 | 2016.0791 | 0.84132 | 848.0872
2012-05-03 | 23:30 | 1884.1564 | 1192.0843 | 2229.5987 | 0.84507 | 942.0782
2012-05-03 | 24:00 | 1826.831 | 1163.8222 | 2166.0549 | 0.84339 | 913.4155
2012-05-04 | 00:30 | 1761.604 | 1117.3835 | 2086.0955 | 0.84445 | 880.802
2012-05-04 | 01:00 | 1793.5793 | 1130.5158 | 2120.1398 | 0.84597 | 896.7897
2012-05-04 | 01:30 | 1747.0123 | 1095.7773 | 2062.2269 | 0.84715 | 873.5062
2012-05-04 | 02:00 | 1718.7447 | 1107.4748 | 2044.6476 | 0.84061 | 859.3723
2012-05-04 | 02:30 | 1717.4642 | 1093.5461 | 2036.0566 | 0.84352 | 858.7321
2012-05-04 | 03:00 | 1707.727 | 1081.7712 | 2021.5243 | 0.84477 | 853.8635
2012-05-04 | 03:30 | 1683.321 | 1067.8831 | 1993.4754 | 0.84442 | 841.6605
2012-05-04 | 04:00 | 1663.2549 | 1053.6701 | 1968.9179 | 0.84476 | 831.6275
2012-05-04 | 04:30 | 1707.3461 | 1082.3328 | 2021.5031 | 0.84459 | 853.673
2012-05-04 | 05:00 | 1765.105 | 1122.3129 | 2091.6936 | 0.84386 | 882.5525
2012-05-04 | 05:30 | 1797.0115 | 1129.6578 | 2122.5873 | 0.84661 | 898.5057
2012-05-04 | 06:00 | 1733.1946 | 1094.233 | 2049.7096 | 0.84558 | 866.5973
2012-05-04 | 06:30 | 1836.1995 | 1164.0895 | 2174.1051 | 0.84458 | 918.0998
2012-05-04 | 07:00 | 2012.9856 | 1280.9838 | 2386.0072 | 0.84366 | 1006.4928
2012-05-04 | 07:30 | 1947.0292 | 1253.3372 | 2315.5511 | 0.84085 | 973.5146
2012-05-04 | 08:00 | 1773.4808 | 1137.7086 | 2107.0393 | 0.84169 | 886.7404
2012-05-04 | 08:30 | 1812.2353 | 1171.0667 | 2157.6826 | 0.8399 | 906.1176
2012-05-04 | 09:00 | 1852.9186 | 1201.7984 | 2208.535 | 0.83898 | 926.4593
2012-05-04 | 09:30 | 1911.3624 | 1235.58 | 2275.9535 | 0.83981 | 955.6812
2012-05-04 | 10:00 | 1844.9116 | 1202.5065 | 2202.2081 | 0.83776 | 922.4558
2012-05-04 | 10:30 | 1788.2346 | 1157.3069 | 2130.0568 | 0.83952 | 894.1173
2012-05-04 | 11:00 | 1922.06 | 1239.8303 | 2287.2459 | 0.84034 | 961.03
2012-05-04 | 11:30 | 1887.155 | 1213.6754 | 2243.7384 | 0.84108 | 943.5775
2012-05-04 | 12:00 | 1997.7942 | 1288.3789 | 2377.2046 | 0.8404 | 998.8971
2012-05-04 | 12:30 | 1931.0071 | 1232.0102 | 2290.5539 | 0.84303 | 965.5035
2012-05-04 | 13:00 | 2063.2238 | 1331.5839 | 2455.6075 | 0.84021 | 1031.6119
2012-05-04 | 13:30 | 2330.668 | 1508.1709 | 2776.0751 | 0.83956 | 1165.334
2012-05-04 | 14:00 | 2156.7549 | 1386.1813 | 2563.8039 | 0.84123 | 1078.3775
2012-05-04 | 14:30 | 1999.4474 | 1301.6089 | 2385.7862 | 0.83807 | 999.7237
2012-05-04 | 15:00 | 2185.1076 | 1399.1433 | 2594.6671 | 0.84215 | 1092.5538
2012-05-04 | 15:30 | 2163.4409 | 1381.9741 | 2567.1636 | 0.84274 | 1081.7205
2012-05-04 | 16:00 | 1792.4366 | 1150.6444 | 2129.9793 | 0.84153 | 896.2183
2012-05-04 | 16:30 | 1661.0668 | 1086.0451 | 1984.5999 | 0.83698 | 830.5334
2012-05-04 | 17:00 | 1767.1635 | 1142.4504 | 2104.2956 | 0.83979 | 883.5818
2012-05-04 | 17:30 | 1817.1343 | 1163.0274 | 2157.4545 | 0.84226 | 908.5672
2012-05-04 | 18:00 | 1802.4332 | 1141.012 | 2133.2309 | 0.84493 | 901.2166
2012-05-04 | 18:30 | 1847.5333 | 1179.4932 | 2191.9361 | 0.84288 | 923.7667
2012-05-04 | 19:00 | 2017.5604 | 1266.0511 | 2381.8975 | 0.84704 | 1008.7802
2012-05-04 | 19:30 | 1845.5316 | 1167.5906 | 2183.8623 | 0.84508 | 922.7658
2012-05-04 | 20:00 | 1731.0429 | 1104.2491 | 2053.2597 | 0.84307 | 865.5214
2012-05-04 | 20:30 | 1734.1792 | 1095.9188 | 2051.4423 | 0.84535 | 867.0896
2012-05-04 | 21:00 | 1712.0182 | 1079.3643 | 2023.866 | 0.84591 | 856.0091
2012-05-04 | 21:30 | 1727.4284 | 1098.0674 | 2046.8906 | 0.84393 | 863.7142
2012-05-04 | 22:00 | 1718.1936 | 1081.5594 | 2030.2611 | 0.84629 | 859.0968
2012-05-04 | 22:30 | 1689.9544 | 1067.0919 | 1998.6573 | 0.84554 | 844.9772
2012-05-04 | 23:00 | 1709.4208 | 1091.773 | 2028.3214 | 0.84278 | 854.7104
2012-05-04 | 23:30 | 1688.7792 | 1071.3402 | 1999.9363 | 0.84442 | 844.3896
2012-05-04 | 24:00 | 1671.7887 | 1070.5964 | 1985.2088 | 0.84212 | 835.8943
2012-05-05 | 00:30 | 1650.8433 | 1062.809 | 1963.3763 | 0.84082 | 825.4216
2012-05-05 | 01:00 | 1631.1621 | 1019.502 | 1923.5577 | 0.84799 | 815.581
2012-05-05 | 01:30 | 1594.4215 | 1006.4401 | 1885.4977 | 0.84562 | 797.2107
2012-05-05 | 02:00 | 1320.5911 | 838.9182 | 1564.527 | 0.84408 | 660.2956
2012-05-05 | 02:30 | 1185.5865 | 746.2399 | 1400.8888 | 0.84631 | 592.7933
2012-05-05 | 03:00 | 1100.7391 | 677.4876 | 1292.5231 | 0.85162 | 550.3696
2012-05-05 | 03:30 | 1110.059 | 697.6265 | 1311.0735 | 0.84668 | 555.0295
2012-05-05 | 04:00 | 1104.4306 | 682.5292 | 1298.3116 | 0.85067 | 552.2153
2012-05-05 | 04:30 | 1109.362 | 695.0658 | 1309.1221 | 0.84741 | 554.681
2012-05-05 | 05:00 | 1086.3905 | 688.3199 | 1286.0905 | 0.84472 | 543.1953
2012-05-05 | 05:30 | 1081.8441 | 675.0161 | 1275.1601 | 0.8484 | 540.922
2012-05-05 | 06:00 | 1090.8762 | 693.4541 | 1292.6289 | 0.84392 | 545.4381
2012-05-05 | 06:30 | 1305.6307 | 827.6525 | 1545.8591 | 0.8446 | 652.8153
2012-05-05 | 07:00 | 1434.3829 | 907.2313 | 1697.2103 | 0.84514 | 717.1914
2012-05-05 | 07:30 | 1462.7275 | 930.1731 | 1733.4341 | 0.84383 | 731.3637
2012-05-05 | 08:00 | 1255.0278 | 818.7117 | 1498.4604 | 0.83754 | 627.5139
2012-05-05 | 08:30 | 1173.5882 | 777.7356 | 1407.8998 | 0.83357 | 586.7941
2012-05-05 | 09:00 | 1295.549 | 856.6159 | 1553.1381 | 0.83415 | 647.7745
2012-05-05 | 09:30 | 1243.5359 | 814.2486 | 1486.3991 | 0.83661 | 621.768
2012-05-05 | 10:00 | 1208.4243 | 787.7228 | 1442.4966 | 0.83773 | 604.2121
2012-05-05 | 10:30 | 1252.09 | 823.0992 | 1498.4063 | 0.83561 | 626.045
2012-05-05 | 11:00 | 1272.9179 | 839.7943 | 1524.9834 | 0.83471 | 636.4589
2012-05-05 | 11:30 | 1276.9498 | 838.0854 | 1527.4121 | 0.83602 | 638.4749
2012-05-05 | 12:00 | 1306.7896 | 841.2461 | 1554.1538 | 0.84084 | 653.3948
2012-05-05 | 12:30 | 1301.4692 | 838.4433 | 1548.1632 | 0.84065 | 650.7346
2012-05-05 | 13:00 | 1294.228 | 832.539 | 1538.8786 | 0.84102 | 647.114
2012-05-05 | 13:30 | 1291.3834 | 820.1295 | 1529.7985 | 0.84415 | 645.6917
2012-05-05 | 14:00 | 1324.7972 | 832.7418 | 1564.7833 | 0.84663 | 662.3986
2012-05-05 | 14:30 | 1376.1417 | 870.7666 | 1628.4964 | 0.84504 | 688.0708
2012-05-05 | 15:00 | 1393.3186 | 884.2113 | 1650.2019 | 0.84433 | 696.6593
2012-05-05 | 15:30 | 1309.1722 | 820.4684 | 1545.0244 | 0.84735 | 654.5861
2012-05-05 | 16:00 | 1299.67 | 816.1444 | 1534.6771 | 0.84687 | 649.835
2012-05-05 | 16:30 | 1300.3224 | 815.0028 | 1534.623 | 0.84732 | 650.1612
2012-05-05 | 17:00 | 1270.5312 | 823.7492 | 1514.2035 | 0.83908 | 635.2656
2012-05-05 | 17:30 | 1253.6703 | 797.966 | 1486.0817 | 0.84361 | 626.8352
2012-05-05 | 18:00 | 1225.8646 | 774.1952 | 1449.8697 | 0.8455 | 612.9323
2012-05-05 | 18:30 | 1233.3327 | 774.1335 | 1456.1566 | 0.84698 | 616.6664
2012-05-05 | 19:00 | 1140.8389 | 718.8807 | 1348.4446 | 0.84604 | 570.4195
2012-05-05 | 19:30 | 1083.2785 | 673.7005 | 1275.682 | 0.84918 | 541.6393
2012-05-05 | 20:00 | 1099.8436 | 687.1715 | 1296.8657 | 0.84808 | 549.9218
2012-05-05 | 20:30 | 1100.3096 | 685.4073 | 1296.3273 | 0.84879 | 550.1548
2012-05-05 | 21:00 | 1105.0141 | 694.3159 | 1305.0405 | 0.84673 | 552.5071
2012-05-05 | 21:30 | 1121.7007 | 711.4115 | 1328.2767 | 0.84448 | 560.8504
2012-05-05 | 22:00 | 1102.8665 | 695.3138 | 1303.7545 | 0.84592 | 551.4332
2012-05-05 | 22:30 | 1092.9874 | 696.8582 | 1296.2379 | 0.8432 | 546.4937
2012-05-05 | 23:00 | 1179.873 | 757.2757 | 1401.9868 | 0.84157 | 589.9365
2012-05-05 | 23:30 | 1302.3039 | 816.0338 | 1536.8496 | 0.84739 | 651.1519
2012-05-05 | 24:00 | 1334.4413 | 837.8627 | 1575.6737 | 0.8469 | 667.2206
2012-05-06 | 00:30 | 1330.7336 | 834.6017 | 1570.7998 | 0.84717 | 665.3668
2012-05-06 | 01:00 | 1321.3853 | 826.3794 | 1558.5128 | 0.84785 | 660.6927
2012-05-06 | 01:30 | 1399.5508 | 895.1043 | 1661.311 | 0.84244 | 699.7754
2012-05-06 | 02:00 | 1378.5527 | 872.3206 | 1631.3647 | 0.84503 | 689.2764
2012-05-06 | 02:30 | 1368.8398 | 864.145 | 1618.7862 | 0.8456 | 684.4199
2012-05-06 | 03:00 | 1369.2369 | 859.3388 | 1616.5621 | 0.84701 | 684.6184
2012-05-06 | 03:30 | 1340.4587 | 834.3491 | 1578.9135 | 0.84898 | 670.2293
2012-05-06 | 04:00 | 1448.6382 | 914.332 | 1713.0545 | 0.84565 | 724.3191
2012-05-06 | 04:30 | 1501.8791 | 959.6449 | 1782.2904 | 0.84267 | 750.9395
2012-05-06 | 05:00 | 1556.8502 | 975.6516 | 1837.302 | 0.84736 | 778.4251
2012-05-06 | 05:30 | 1547.4128 | 965.1696 | 1823.7431 | 0.84848 | 773.7064
2012-05-06 | 06:00 | 1591.9011 | 1014.4744 | 1887.6725 | 0.84331 | 795.9505
2012-05-06 | 06:30 | 1810.3551 | 1146.3707 | 2142.7905 | 0.84486 | 905.1776
2012-05-06 | 07:00 | 1898.8089 | 1220.2515 | 2257.0975 | 0.84126 | 949.4045
2012-05-06 | 07:30 | 2006.8871 | 1278.099 | 2379.3136 | 0.84347 | 1003.4436
2012-05-06 | 08:00 | 1785.4913 | 1150.9461 | 2124.3013 | 0.84051 | 892.7456
2012-05-06 | 08:30 | 1767.7916 | 1147.2543 | 2107.4343 | 0.83884 | 883.8958
2012-05-06 | 09:00 | 1799.4792 | 1179.2672 | 2151.4638 | 0.8364 | 899.7396
2012-05-06 | 09:30 | 1822.4183 | 1167.4325 | 2164.2798 | 0.84204 | 911.2091
2012-05-06 | 10:00 | 1816.7656 | 1175.0935 | 2163.6732 | 0.83967 | 908.3828
2012-05-06 | 10:30 | 1752.3327 | 1124.9369 | 2082.3431 | 0.84152 | 876.1664
2012-05-06 | 11:00 | 1669.1426 | 1066.539 | 1980.7934 | 0.84266 | 834.5713
2012-05-06 | 11:30 | 1727.9876 | 1112.8413 | 2055.324 | 0.84074 | 863.9938
2012-05-06 | 12:00 | 1714.3076 | 1100.5217 | 2037.1546 | 0.84152 | 857.1538
2012-05-06 | 12:30 | 1718.8419 | 1101.0773 | 2041.2714 | 0.84204 | 859.421
2012-05-06 | 13:00 | 1778.9147 | 1149.9321 | 2118.226 | 0.83981 | 889.4573
2012-05-06 | 13:30 | 1778.3393 | 1131.7904 | 2107.9469 | 0.84364 | 889.1696
2012-05-06 | 14:00 | 1895.8144 | 1224.4697 | 2256.8647 | 0.84002 | 947.9072
2012-05-06 | 14:30 | 1895.1215 | 1216.9044 | 2252.186 | 0.84146 | 947.5607
2012-05-06 | 15:00 | 1927.194 | 1231.0227 | 2286.8086 | 0.84274 | 963.597
2012-05-06 | 15:30 | 1775.9323 | 1125.5332 | 2102.5605 | 0.84465 | 887.9662
2012-05-06 | 16:00 | 1721.6541 | 1096.8762 | 2041.3795 | 0.84338 | 860.8271
2012-05-06 | 16:30 | 1704.1652 | 1080.1006 | 2017.6214 | 0.84464 | 852.0826
2012-05-06 | 17:00 | 1683.6776 | 1064.6266 | 1992.0341 | 0.84521 | 841.8388
2012-05-06 | 17:30 | 1598.1332 | 1007.0557 | 1888.9656 | 0.84604 | 799.0666
2012-05-06 | 18:00 | 1587.776 | 998.5427 | 1875.6653 | 0.84651 | 793.888
2012-05-06 | 18:30 | 1578.4966 | 974.4006 | 1855.0224 | 0.85093 | 789.2483
2012-05-06 | 19:00 | 1569.2173 | 987.3075 | 1853.9738 | 0.84641 | 784.6086
2012-05-06 | 19:30 | 1566.4254 | 994.9008 | 1855.6713 | 0.84413 | 783.2127
2012-05-06 | 20:00 | 1512.4268 | 954.5877 | 1788.4833 | 0.84565 | 756.2134
2012-05-06 | 20:30 | 1548.8554 | 978.6844 | 1832.1507 | 0.84538 | 774.4277
2012-05-06 | 21:00 | 1540.4553 | 959.5307 | 1814.8558 | 0.8488 | 770.2277
2012-05-06 | 21:30 | 1565.2989 | 982.7966 | 1848.2559 | 0.84691 | 782.6494
2012-05-06 | 22:00 | 1568.3663 | 980.4601 | 1849.6148 | 0.84794 | 784.1832
2012-05-06 | 22:30 | 1522.63 | 957.3274 | 1798.5766 | 0.84657 | 761.315
2012-05-06 | 23:00 | 1566.2916 | 990.9312 | 1853.4331 | 0.84508 | 783.1458
2012-05-06 | 23:30 | 1811.1939 | 1137.5168 | 2138.7772 | 0.84684 | 905.5969
2012-05-06 | 24:00 | 1834.214 | 1154.713 | 2167.4186 | 0.84627 | 917.107
2012-05-07 | 00:30 | 1829.5905 | 1148.7798 | 2160.3464 | 0.8469 | 914.7953
2012-05-07 | 01:00 | 1808.1791 | 1130.3505 | 2132.4174 | 0.84795 | 904.0896
2012-05-07 | 01:30 | 1785.2036 | 1140.8957 | 2118.6304 | 0.84262 | 892.6018
2012-05-07 | 02:00 | 1802.6763 | 1143.4571 | 2134.745 | 0.84445 | 901.3382
2012-05-07 | 02:30 | 1796.1078 | 1126.1978 | 2119.9823 | 0.84723 | 898.0539
2012-05-07 | 03:00 | 1797.9921 | 1126.1531 | 2121.5552 | 0.84749 | 898.996
2012-05-07 | 03:30 | 1788.6195 | 1124.568 | 2112.7737 | 0.84657 | 894.3098
2012-05-07 | 04:00 | 1804.8118 | 1125.7865 | 2127.1438 | 0.84847 | 902.4059
2012-05-07 | 04:30 | 1826.6203 | 1147.2937 | 2157.0407 | 0.84682 | 913.3102
2012-05-07 | 05:00 | 1849.2595 | 1163.8635 | 2185.0261 | 0.84633 | 924.6298
2012-05-07 | 05:30 | 1769.2544 | 1115.7646 | 2091.6959 | 0.84585 | 884.6272
2012-05-07 | 06:00 | 1800.9947 | 1130.8354 | 2126.5866 | 0.84689 | 900.4973
2012-05-07 | 06:30 | 1792.2381 | 1128.0971 | 2117.7158 | 0.84631 | 896.119
2012-05-07 | 07:00 | 1743.8354 | 1099.0941 | 2061.3029 | 0.84599 | 871.9177
2012-05-07 | 07:30 | 1779.1011 | 1121.9244 | 2103.3105 | 0.84586 | 889.5505
2012-05-07 | 08:00 | 1459.117 | 932.3116 | 1731.539 | 0.84267 | 729.5585
2012-05-07 | 08:30 | 1473.7006 | 941.2067 | 1748.6176 | 0.84278 | 736.8503
2012-05-07 | 09:00 | 1557.531 | 996.0043 | 1848.7637 | 0.84247 | 778.7655
2012-05-07 | 09:30 | 1547.1332 | 984.1933 | 1833.646 | 0.84375 | 773.5666
2012-05-07 | 10:00 | 1564.1805 | 1002.9071 | 1858.0859 | 0.84182 | 782.0902
2012-05-07 | 10:30 | 1589.794 | 1006.3727 | 1881.5501 | 0.84494 | 794.897
2012-05-07 | 11:00 | 1435.5013 | 920.797 | 1705.4416 | 0.84172 | 717.7506
2012-05-07 | 11:30 | 1451.5071 | 935.6633 | 1726.945 | 0.84051 | 725.7536
2012-05-07 | 12:00 | 1374.7275 | 862.4302 | 1622.856 | 0.8471 | 687.3638
2012-05-07 | 12:30 | 1527.6952 | 974.8979 | 1812.2578 | 0.84298 | 763.8476
2012-05-07 | 13:00 | 1550.46 | 999.502 | 1844.7033 | 0.84049 | 775.23
2012-05-07 | 13:30 | 1559.2977 | 998.1639 | 1851.4158 | 0.84222 | 779.6488
2012-05-07 | 14:00 | 1607.1289 | 1022.5844 | 1904.8733 | 0.84369 | 803.5645
2012-05-07 | 14:30 | 1611.6552 | 1016.4851 | 1905.4329 | 0.84582 | 805.8276
2012-05-07 | 15:00 | 1636.6325 | 1031.1625 | 1934.3893 | 0.84607 | 818.3162
2012-05-07 | 15:30 | 1644.5382 | 1042.7343 | 1947.2546 | 0.84454 | 822.2691
2012-05-07 | 16:00 | 1627.8272 | 1032.1736 | 1927.4864 | 0.84453 | 813.9136
2012-05-07 | 16:30 | 1666.0185 | 1067.1338 | 1978.4823 | 0.84207 | 833.0092
2012-05-07 | 17:00 | 1665.5525 | 1043.0435 | 1965.1984 | 0.84752 | 832.7762
2012-05-07 | 17:30 | 1612.1982 | 1005.6106 | 1900.1146 | 0.84847 | 806.0991
2012-05-07 | 18:00 | 1580.5065 | 996.603 | 1868.4802 | 0.84588 | 790.2532
2012-05-07 | 18:30 | 1588.319 | 993.5132 | 1873.4529 | 0.8478 | 794.1595
2012-05-07 | 19:00 | 1605.3339 | 1009.4483 | 1896.334 | 0.84655 | 802.6669
2012-05-07 | 19:30 | 1620.347 | 1033.2898 | 1921.7732 | 0.84315 | 810.1735
2012-05-07 | 20:00 | 1589.3644 | 1011.2092 | 1883.779 | 0.84371 | 794.6822
2012-05-07 | 20:30 | 1564.4236 | 1000.0549 | 1856.7528 | 0.84256 | 782.2118
2012-05-07 | 21:00 | 1539.3774 | 970.8306 | 1819.9436 | 0.84584 | 769.6887
2012-05-07 | 21:30 | 1533.1493 | 972.0532 | 1815.3331 | 0.84456 | 766.5747
2012-05-07 | 22:00 | 1542.7529 | 974.8078 | 1824.921 | 0.84538 | 771.3764
2012-05-07 | 22:30 | 1514.3677 | 950.2808 | 1787.832 | 0.84704 | 757.1839
2012-05-07 | 23:00 | 1708.039 | 1072.0283 | 2016.5916 | 0.84699 | 854.0195
2012-05-07 | 23:30 | 1869.6741 | 1163.1424 | 2201.9495 | 0.8491 | 934.8371
2012-05-07 | 24:00 | 1912.7198 | 1195.6074 | 2255.6539 | 0.84797 | 956.3599
2012-05-08 | 00:30 | 1910.5844 | 1194.6679 | 2253.3451 | 0.84789 | 955.2922
2012-05-08 | 01:00 | 1927.2872 | 1221.0292 | 2281.5233 | 0.84474 | 963.6436
2012-05-08 | 01:30 | 1941.7857 | 1227.1674 | 2297.0572 | 0.84534 | 970.8929
2012-05-08 | 02:00 | 1875.5983 | 1182.3783 | 2217.1801 | 0.84594 | 937.7992
2012-05-08 | 02:30 | 1841.9536 | 1176.8511 | 2185.8114 | 0.84269 | 920.9768
2012-05-08 | 03:00 | 1786.9743 | 1130.1434 | 2114.356 | 0.84516 | 893.4872
2012-05-08 | 03:30 | 1813.8156 | 1152.0821 | 2148.7718 | 0.84412 | 906.9078
2012-05-08 | 04:00 | 1787.2702 | 1132.0676 | 2115.6351 | 0.84479 | 893.6351
2012-05-08 | 04:30 | 1742.7252 | 1095.8312 | 2058.625 | 0.84655 | 871.3626
2012-05-08 | 05:00 | 1765.3157 | 1110.0445 | 2085.315 | 0.84655 | 882.6579
2012-05-08 | 05:30 | 1745.0227 | 1093.7146 | 2059.4456 | 0.84733 | 872.5114
2012-05-08 | 06:00 | 1812.7337 | 1164.959 | 2154.793 | 0.84126 | 906.3668
2012-05-08 | 06:30 | 1791.8409 | 1144.3019 | 2126.0576 | 0.8428 | 895.9205
2012-05-08 | 07:00 | 1795.5932 | 1145.4019 | 2129.8123 | 0.84308 | 897.7966
2012-05-08 | 07:30 | 1824.3025 | 1150.341 | 2156.7021 | 0.84588 | 912.1513
2012-05-08 | 08:00 | 1450.8547 | 933.7454 | 1725.3579 | 0.8409 | 725.4274
2012-05-08 | 08:30 | 1479.3331 | 954.7845 | 1760.693 | 0.8402 | 739.6665
2012-05-08 | 09:00 | 1453.7925 | 932.3785 | 1727.0907 | 0.84176 | 726.8963
2012-05-08 | 09:30 | 1486.0312 | 959.6938 | 1768.983 | 0.84005 | 743.0156
2012-05-08 | 10:00 | 1472.6187 | 945.412 | 1749.9742 | 0.84151 | 736.3094
2012-05-08 | 10:30 | 1540.2324 | 967.8086 | 1819.0573 | 0.84672 | 770.1162
2012-05-08 | 11:00 | 1376.5753 | 861.2079 | 1623.7729 | 0.84776 | 688.2876
2012-05-08 | 11:30 | 1404.2553 | 899.4032 | 1667.5908 | 0.84209 | 702.1277
2012-05-08 | 12:00 | 1520.454 | 965.2088 | 1800.9466 | 0.84425 | 760.227
2012-05-08 | 12:30 | 1478.5996 | 944.1459 | 1754.3285 | 0.84283 | 739.2998
2012-05-08 | 13:00 | 1498.532 | 958.2501 | 1778.719 | 0.84248 | 749.266
2012-05-08 | 13:30 | 1534.4298 | 975.0812 | 1818.0369 | 0.844 | 767.2149
2012-05-08 | 14:00 | 1630.765 | 1047.5902 | 1938.2569 | 0.84136 | 815.3825
2012-05-08 | 14:30 | 1852.7646 | 1190.3365 | 2202.1893 | 0.84133 | 926.3823
2012-05-08 | 15:00 | 1610.5854 | 1018.7291 | 1905.7267 | 0.84513 | 805.2927
2012-05-08 | 15:30 | 1597.9428 | 1026.3381 | 1899.1554 | 0.8414 | 798.9714
2012-05-08 | 16:00 | 1629.3427 | 1042.656 | 1934.3963 | 0.8423 | 814.6713
2012-05-08 | 16:30 | 1684.2814 | 1089.6275 | 2006.0139 | 0.83962 | 842.1407
2012-05-08 | 17:00 | 1631.2634 | 1034.2315 | 1931.4904 | 0.84456 | 815.6317
2012-05-08 | 17:30 | 1626.2185 | 1016.4901 | 1917.7692 | 0.84797 | 813.1093
2012-05-08 | 18:00 | 1686.2669 | 1055.0431 | 1989.1234 | 0.84774 | 843.1335
2012-05-08 | 18:30 | 1771.4547 | 1125.257 | 2098.6317 | 0.8441 | 885.7274
2012-05-08 | 19:00 | 1903.2257 | 1196.3003 | 2247.9775 | 0.84664 | 951.6129
2012-05-08 | 19:30 | 1641.6287 | 1031.6587 | 1938.8823 | 0.84669 | 820.8144
2012-05-08 | 20:00 | 1577.0419 | 999.6808 | 1867.1965 | 0.8446 | 788.521
2012-05-08 | 20:30 | 1502.3694 | 938.9234 | 1771.6351 | 0.84801 | 751.1847
2012-05-08 | 21:00 | 1476.3183 | 928.2738 | 1743.906 | 0.84656 | 738.1591
2012-05-08 | 21:30 | 1512.4957 | 949.9508 | 1786.071 | 0.84683 | 756.2478
2012-05-08 | 22:00 | 1478.1661 | 922.9292 | 1742.634 | 0.84824 | 739.083
2012-05-08 | 22:30 | 1480.9418 | 925.107 | 1746.1419 | 0.84812 | 740.4709
2012-05-08 | 23:00 | 1521.694 | 950.0268 | 1793.9073 | 0.84826 | 760.847
2012-05-08 | 23:30 | 1711.0902 | 1076.2139 | 2021.402 | 0.84649 | 855.5451
2012-05-08 | 24:00 | 1783.06 | 1129.5226 | 2110.7165 | 0.84477 | 891.53
2012-05-09 | 00:30 | 1761.2353 | 1114.9346 | 2084.4733 | 0.84493 | 880.6176
2012-05-09 | 01:00 | 1732.7205 | 1096.0747 | 2050.2926 | 0.84511 | 866.3602
2012-05-09 | 01:30 | 1712.4274 | 1086.4367 | 2027.9922 | 0.8444 | 856.2137
2012-05-09 | 02:00 | 1682.9806 | 1059.6112 | 1988.7684 | 0.84624 | 841.4903
2012-05-09 | 02:30 | 1665.0905 | 1049.2066 | 1968.0856 | 0.84605 | 832.5453
2012-05-09 | 03:00 | 1659.8633 | 1051.2301 | 1964.747 | 0.84482 | 829.9316
2012-05-09 | 03:30 | 1734.8478 | 1107.8231 | 2058.3899 | 0.84282 | 867.4239
2012-05-09 | 04:00 | 1740.302 | 1090.2628 | 2053.6124 | 0.84743 | 870.151
2012-05-09 | 04:30 | 1730.4918 | 1079.7207 | 2039.7055 | 0.8484 | 865.2459
2012-05-09 | 05:00 | 1737.7127 | 1092.0891 | 2052.3898 | 0.84668 | 868.8563
2012-05-09 | 05:30 | 1742.4253 | 1085.3861 | 2052.8295 | 0.84879 | 871.2127
2012-05-09 | 06:00 | 1717.9788 | 1074.266 | 2026.203 | 0.84788 | 858.9894
2012-05-09 | 06:30 | 1901.4914 | 1198.8346 | 2247.8599 | 0.84591 | 950.7457
2012-05-09 | 07:00 | 1958.3994 | 1229.6601 | 2312.4429 | 0.8469 | 979.1997
2012-05-09 | 07:30 | 1946.5024 | 1227.2756 | 2301.1034 | 0.8459 | 973.2512
2012-05-09 | 08:00 | 1693.0137 | 1062.9655 | 1999.0475 | 0.84691 | 846.5069
2012-05-09 | 08:30 | 1645.0528 | 1034.9233 | 1943.5187 | 0.84643 | 822.5264
2012-05-09 | 09:00 | 1631.3971 | 1039.5874 | 1934.4763 | 0.84333 | 815.6986
2012-05-09 | 09:30 | 1697.3738 | 1089.4586 | 2016.9278 | 0.84156 | 848.6869
2012-05-09 | 10:00 | 1720.7383 | 1101.8174 | 2043.2675 | 0.84215 | 860.3692
2012-05-09 | 10:30 | 1768.2941 | 1123.5326 | 2095.0392 | 0.84404 | 884.147
2012-05-09 | 11:00 | 1815.0231 | 1156.6052 | 2152.2185 | 0.84333 | 907.5116
2012-05-09 | 11:30 | 2044.8272 | 1301.4138 | 2423.8391 | 0.84363 | 1022.4136
2012-05-09 | 12:00 | 2115.168 | 1333.5708 | 2500.4693 | 0.84591 | 1057.584
2012-05-09 | 12:30 | 2082.3823 | 1314.8339 | 2462.7432 | 0.84555 | 1041.1911
2012-05-09 | 13:00 | 2148.7723 | 1357.4693 | 2541.6422 | 0.84543 | 1074.3861
2012-05-09 | 13:30 | 2120.2939 | 1358.8372 | 2518.3496 | 0.84194 | 1060.147
2012-05-09 | 14:00 | 2228.2222 | 1425.7469 | 2645.322 | 0.84233 | 1114.1111
2012-05-09 | 14:30 | 2343.4646 | 1499.2409 | 2782.0046 | 0.84237 | 1171.7323
2012-05-09 | 15:00 | 2324.8168 | 1485.6642 | 2758.9801 | 0.84264 | 1162.4084
2012-05-09 | 15:30 | 1937.5472 | 1267.8389 | 2315.4923 | 0.83678 | 968.7736
2012-05-09 | 16:00 | 1866.7242 | 1205.7947 | 2222.2961 | 0.84 | 933.3621
2012-05-09 | 16:30 | 1985.8445 | 1272.2535 | 2358.4332 | 0.84202 | 992.9222
2012-05-09 | 17:00 | 2141.6 | 1371.0298 | 2542.8671 | 0.8422 | 1070.8
2012-05-09 | 17:30 | 1908.4124 | 1201.9681 | 2255.3858 | 0.84616 | 954.2062
2012-05-09 | 18:00 | 1850.9007 | 1170.8015 | 2190.1163 | 0.84512 | 925.4503
2012-05-09 | 18:30 | 1844.5145 | 1177.0256 | 2188.0638 | 0.84299 | 922.2573
2012-05-09 | 19:00 | 1841.7388 | 1152.2145 | 2172.4641 | 0.84776 | 920.8694
2012-05-09 | 19:30 | 1801.9915 | 1152.768 | 2139.1698 | 0.84238 | 900.9958
2012-05-09 | 20:00 | 1855.9699 | 1171.8374 | 2194.9549 | 0.84556 | 927.9849
2012-05-09 | 20:30 | 1820.7731 | 1141.5636 | 2149.0422 | 0.84725 | 910.3866
2012-05-09 | 21:00 | 1901.0619 | 1211.3962 | 2254.222 | 0.84333 | 950.5309
2012-05-09 | 21:30 | 1973.1735 | 1251.822 | 2336.7653 | 0.8444 | 986.5867
2012-05-09 | 22:00 | 1666.1076 | 1049.9828 | 1969.3599 | 0.84601 | 833.0538
2012-05-09 | 22:30 | 1692.4059 | 1058.4672 | 1996.1439 | 0.84784 | 846.2029
2012-05-09 | 23:00 | 1695.915 | 1063.6986 | 2001.8948 | 0.84715 | 847.9575
2012-05-09 | 23:30 | 1822.3048 | 1141.1161 | 2150.1025 | 0.84754 | 911.1524
2012-05-09 | 24:00 | 1877.7905 | 1182.1802 | 2218.9293 | 0.84626 | 938.8953
2012-05-10 | 00:30 | 1856.9505 | 1168.5622 | 2194.038 | 0.84636 | 928.4752
2012-05-10 | 01:00 | 1889.6957 | 1180.2731 | 2228.0023 | 0.84816 | 944.8478
2012-05-10 | 01:30 | 1856.0104 | 1168.7492 | 2193.342 | 0.8462 | 928.0052
2012-05-10 | 02:00 | 1843.1611 | 1159.5389 | 2177.5613 | 0.84643 | 921.5805
2012-05-10 | 02:30 | 1853.3481 | 1167.9071 | 2190.6406 | 0.84603 | 926.6741
2012-05-10 | 03:00 | 1842.9585 | 1154.2497 | 2174.5777 | 0.8475 | 921.4792
2012-05-10 | 03:30 | 1857.8257 | 1166.1135 | 2193.4761 | 0.84698 | 928.9129
2012-05-10 | 04:00 | 1809.2813 | 1134.5801 | 2135.5961 | 0.8472 | 904.6406
2012-05-10 | 04:30 | 1810.2619 | 1141.6726 | 2140.2019 | 0.84584 | 905.131
2012-05-10 | 05:00 | 1831.2722 | 1157.1913 | 2166.2524 | 0.84536 | 915.6361
2012-05-10 | 05:30 | 1817.1384 | 1148.2563 | 2149.5312 | 0.84536 | 908.5692
2012-05-10 | 06:00 | 1825.2304 | 1158.312 | 2161.7476 | 0.84433 | 912.6152
2012-05-10 | 06:30 | 2008.4634 | 1265.995 | 2374.167 | 0.84597 | 1004.2317
2012-05-10 | 07:00 | 2279.2628 | 1455.7836 | 2704.5045 | 0.84277 | 1139.6314
2012-05-10 | 07:30 | 2314.8688 | 1473.6508 | 2744.1327 | 0.84357 | 1157.4344
2012-05-10 | 08:00 | 1981.8734 | 1264.3883 | 2350.8509 | 0.84305 | 990.9367
2012-05-10 | 08:30 | 1964.8545 | 1252.9985 | 2330.3773 | 0.84315 | 982.4272
2012-05-10 | 09:00 | 2019.2948 | 1305.9953 | 2404.8233 | 0.83969 | 1009.6474
2012-05-10 | 09:30 | 2060.3468 | 1325.2099 | 2449.7368 | 0.84105 | 1030.1734
2012-05-10 | 10:00 | 2028.1405 | 1299.6822 | 2408.8437 | 0.84196 | 1014.0703
2012-05-10 | 10:30 | 2037.6266 | 1318.2512 | 2426.8721 | 0.83961 | 1018.8133
2012-05-10 | 11:00 | 2042.8497 | 1311.3614 | 2427.5304 | 0.84153 | 1021.4249
2012-05-10 | 11:30 | 2058.8799 | 1310.0953 | 2440.3558 | 0.84368 | 1029.44
2012-05-10 | 12:00 | 2113.6768 | 1356.8819 | 2511.7241 | 0.84152 | 1056.8384
2012-05-10 | 12:30 | 2052.6964 | 1316.4297 | 2438.5548 | 0.84177 | 1026.3482
2012-05-10 | 13:00 | 2119.0418 | 1354.7357 | 2515.0839 | 0.84253 | 1059.5209
2012-05-10 | 13:30 | 2321.7331 | 1482.4904 | 2754.6728 | 0.84283 | 1160.8666
2012-05-10 | 14:00 | 2193.9372 | 1397.1985 | 2601.0621 | 0.84348 | 1096.9686
2012-05-10 | 14:30 | 1963.886 | 1250.0861 | 2327.9956 | 0.8436 | 981.943
2012-05-10 | 15:00 | 1916.7031 | 1225.9573 | 2275.2411 | 0.84242 | 958.3515
2012-05-10 | 15:30 | 1882.9813 | 1189.3936 | 2227.1677 | 0.84546 | 941.4907
2012-05-10 | 16:00 | 1881.9237 | 1193.443 | 2228.4396 | 0.8445 | 940.9619
2012-05-10 | 16:30 | 1859.094 | 1180.6547 | 2202.3116 | 0.84416 | 929.547
2012-05-10 | 17:00 | 1921.9952 | 1224.9911 | 2279.1816 | 0.84328 | 960.9976
2012-05-10 | 17:30 | 2058.9043 | 1301.3209 | 2435.6771 | 0.84531 | 1029.4521
2012-05-10 | 18:00 | 1952.3901 | 1230.3467 | 2307.7219 | 0.84602 | 976.1951
2012-05-10 | 18:30 | 1813.9615 | 1158.3307 | 2152.2515 | 0.84282 | 906.9807
2012-05-10 | 19:00 | 1817.0006 | 1165.868 | 2158.8746 | 0.84164 | 908.5003
2012-05-10 | 19:30 | 1769.1896 | 1117.9418 | 2092.8033 | 0.84537 | 884.5948
2012-05-10 | 20:00 | 1628.67 | 1045.5442 | 1935.3885 | 0.84152 | 814.335
2012-05-10 | 20:30 | 1583.2093 | 1002.8401 | 1874.0971 | 0.84479 | 791.6046
2012-05-10 | 21:00 | 1560.5498 | 975.5106 | 1840.3632 | 0.84796 | 780.2749
2012-05-10 | 21:30 | 1594.9604 | 1011.7309 | 1888.7822 | 0.84444 | 797.4802
2012-05-10 | 22:00 | 1593.6313 | 1005.0091 | 1884.0658 | 0.84585 | 796.8157
2012-05-10 | 22:30 | 1568.0057 | 979.4534 | 1848.7755 | 0.84813 | 784.0028
2012-05-10 | 23:00 | 1699.9874 | 1060.7754 | 2003.7968 | 0.84838 | 849.9937
2012-05-10 | 23:30 | 1814.2613 | 1137.5384 | 2141.3869 | 0.84724 | 907.1307
2012-05-10 | 24:00 | 1751.3278 | 1102.4185 | 2069.4143 | 0.84629 | 875.6639
2012-05-11 | 00:30 | 1715.0816 | 1074.5564 | 2023.9013 | 0.84741 | 857.5408
2012-05-11 | 01:00 | 1709.5747 | 1072.9161 | 2018.3644 | 0.84701 | 854.7874
2012-05-11 | 01:30 | 1702.5848 | 1059.3544 | 2005.2498 | 0.84906 | 851.2924
2012-05-11 | 02:00 | 1632.7829 | 1024.0817 | 1927.3618 | 0.84716 | 816.3915
2012-05-11 | 02:30 | 1628.2972 | 1030.5574 | 1927.0185 | 0.84498 | 814.1486
2012-05-11 | 03:00 | 1595.4791 | 1001.6045 | 1883.8166 | 0.84694 | 797.7395
2012-05-11 | 03:30 | 1609.8358 | 1003.4849 | 1896.9853 | 0.84863 | 804.9179
2012-05-11 | 04:00 | 1629.2252 | 1031.1619 | 1928.1259 | 0.84498 | 814.6126
2012-05-11 | 04:30 | 1592.4684 | 1001.3671 | 1881.141 | 0.84654 | 796.2342
2012-05-11 | 05:00 | 1590.0249 | 1003.4021 | 1880.1583 | 0.84569 | 795.0125
2012-05-11 | 05:30 | 1611.8092 | 1012.5685 | 1903.4767 | 0.84677 | 805.9046
2012-05-11 | 06:00 | 1527.8613 | 958.2855 | 1803.5163 | 0.84716 | 763.9307
2012-05-11 | 06:30 | 1827.0782 | 1166.9846 | 2167.964 | 0.84276 | 913.5391
2012-05-11 | 07:00 | 2066.2953 | 1321.2608 | 2452.6122 | 0.84249 | 1033.1477
2012-05-11 | 07:30 | 2170.7915 | 1399.2475 | 2582.6787 | 0.84052 | 1085.3957
2012-05-11 | 08:00 | 1867.0848 | 1177.9744 | 2207.6298 | 0.84574 | 933.5424
2012-05-11 | 08:30 | 1932.0282 | 1229.7997 | 2290.2271 | 0.8436 | 966.0141
2012-05-11 | 09:00 | 2033.1449 | 1310.3297 | 2418.8101 | 0.84056 | 1016.5725
2012-05-11 | 09:30 | 1988.681 | 1267.614 | 2358.3251 | 0.84326 | 994.3405
2012-05-11 | 10:00 | 1998.0859 | 1274.9305 | 2370.1889 | 0.84301 | 999.043
2012-05-11 | 10:30 | 1878.37 | 1204.5688 | 2231.4255 | 0.84178 | 939.185
2012-05-11 | 11:00 | 1843.1935 | 1194.0869 | 2196.1798 | 0.83927 | 921.5968
2012-05-11 | 11:30 | 1832.0947 | 1170.3077 | 2173.9805 | 0.84274 | 916.0474
2012-05-11 | 12:00 | 1907.0955 | 1199.607 | 2253.0136 | 0.84646 | 953.5478
2012-05-11 | 12:30 | 2032.7397 | 1290.4472 | 2407.7551 | 0.84425 | 1016.3698
2012-05-11 | 13:00 | 2091.1794 | 1324.4525 | 2475.3193 | 0.84481 | 1045.5897
2012-05-11 | 13:30 | 2203.8204 | 1406.0443 | 2614.1508 | 0.84303 | 1101.9102
2012-05-11 | 14:00 | 2174.4344 | 1372.9835 | 2571.6237 | 0.84555 | 1087.2172
2012-05-11 | 14:30 | 2206.6123 | 1395.1582 | 2610.6712 | 0.84523 | 1103.3061
2012-05-11 | 15:00 | 2190.6672 | 1376.6277 | 2587.301 | 0.8467 | 1095.3336
2012-05-11 | 15:30 | 1984.1264 | 1249.252 | 2344.651 | 0.84624 | 992.0632
2012-05-11 | 16:00 | 1901.4104 | 1220.4124 | 2259.3733 | 0.84157 | 950.7052
2012-05-11 | 16:30 | 1892.4025 | 1208.651 | 2245.4453 | 0.84277 | 946.2013
2012-05-11 | 17:00 | 1914.3326 | 1216.3841 | 2268.096 | 0.84403 | 957.1663
2012-05-11 | 17:30 | 1867.2267 | 1174.7368 | 2206.024 | 0.84642 | 933.6133
2012-05-11 | 18:00 | 1870.6831 | 1170.8653 | 2206.8939 | 0.84765 | 935.3416
2012-05-11 | 18:30 | 1842.4358 | 1158.8109 | 2176.5597 | 0.84649 | 921.2179
2012-05-11 | 19:00 | 1795.4554 | 1130.5151 | 2121.7268 | 0.84622 | 897.7277
2012-05-11 | 19:30 | 1696.2959 | 1057.1554 | 1998.7489 | 0.84868 | 848.148
2012-05-11 | 20:00 | 1563.9941 | 992.2074 | 1852.1752 | 0.84441 | 781.997
2012-05-11 | 20:30 | 1550.1926 | 985.2009 | 1836.7683 | 0.84398 | 775.0963
2012-05-11 | 21:00 | 1548.1624 | 979.701 | 1832.1084 | 0.84502 | 774.0812
2012-05-11 | 21:30 | 1552.9196 | 980.5268 | 1836.5708 | 0.84555 | 776.4598
2012-05-11 | 22:00 | 1613.8555 | 1016.2569 | 1907.1727 | 0.8462 | 806.9277
2012-05-11 | 22:30 | 1570.8503 | 978.3269 | 1850.5929 | 0.84884 | 785.4251
2012-05-11 | 23:00 | 1663.4656 | 1056.0553 | 1970.3732 | 0.84424 | 831.7328
2012-05-11 | 23:30 | 1772.3219 | 1112.3945 | 2092.4976 | 0.84699 | 886.1609
2012-05-11 | 24:00 | 1767.7956 | 1119.5428 | 2092.4812 | 0.84483 | 883.8978
2012-05-12 | 00:30 | 1729.1668 | 1086.6522 | 2042.2612 | 0.84669 | 864.5834
2012-05-12 | 01:00 | 1722.3349 | 1087.6166 | 2036.9947 | 0.84553 | 861.1674
2012-05-12 | 01:30 | 1688.3011 | 1059.0988 | 1993.0004 | 0.84712 | 844.1505
2012-05-12 | 02:00 | 1641.3653 | 1037.8126 | 1941.9411 | 0.84522 | 820.6827
2012-05-12 | 02:30 | 1674.5036 | 1043.1098 | 1972.8255 | 0.84878 | 837.2518
2012-05-12 | 03:00 | 1657.7521 | 1037.3769 | 1955.58 | 0.8477 | 828.8761
2012-05-12 | 03:30 | 1609.621 | 1021.5296 | 1906.4109 | 0.84432 | 804.8105
2012-05-12 | 04:00 | 1666.8775 | 1058.8971 | 1974.7769 | 0.84408 | 833.4388
2012-05-12 | 04:30 | 1640.2145 | 1030.0558 | 1936.8321 | 0.84685 | 820.1073
2012-05-12 | 05:00 | 1662.3797 | 1056.3311 | 1969.6044 | 0.84402 | 831.1898
2012-05-12 | 05:30 | 1653.2907 | 1032.4138 | 1949.1661 | 0.8482 | 826.6454
2012-05-12 | 06:00 | 1713.7727 | 1072.8058 | 2021.8628 | 0.84762 | 856.8864
2012-05-12 | 06:30 | 1847.9507 | 1165.9626 | 2185.0379 | 0.84573 | 923.9754
2012-05-12 | 07:00 | 2021.26 | 1278.9011 | 2391.878 | 0.84505 | 1010.63
2012-05-12 | 07:30 | 2086.3979 | 1317.5722 | 2467.6006 | 0.84552 | 1043.199
2012-05-12 | 08:00 | 1883.2406 | 1199.4406 | 2232.768 | 0.84346 | 941.6203
2012-05-12 | 08:30 | 1936.7084 | 1229.0501 | 2293.775 | 0.84433 | 968.3542
2012-05-12 | 09:00 | 1961.244 | 1249.0919 | 2325.233 | 0.84346 | 980.622
2012-05-12 | 09:30 | 1947.872 | 1242.4303 | 2310.3763 | 0.8431 | 973.936
2012-05-12 | 10:00 | 1976.322 | 1273.8771 | 2351.2999 | 0.84052 | 988.161
2012-05-12 | 10:30 | 1961.3696 | 1241.2745 | 2321.1491 | 0.845 | 980.6848
2012-05-12 | 11:00 | 1921.1807 | 1228.0544 | 2280.1432 | 0.84257 | 960.5903
2012-05-12 | 11:30 | 2033.9999 | 1295.0164 | 2411.27 | 0.84354 | 1017
2012-05-12 | 12:00 | 2051.5253 | 1309.8409 | 2434.0172 | 0.84286 | 1025.7627
2012-05-12 | 12:30 | 2137.8964 | 1357.9516 | 2532.7126 | 0.84411 | 1068.9482
2012-05-12 | 13:00 | 2162.2699 | 1361.1012 | 2554.9966 | 0.84629 | 1081.1349
2012-05-12 | 13:30 | 2231.3667 | 1427.2975 | 2648.8064 | 0.8424 | 1115.6833
2012-05-12 | 14:00 | 2253.8924 | 1440.7756 | 2675.0449 | 0.84256 | 1126.9462
2012-05-12 | 14:30 | 2287.7196 | 1454.2065 | 2710.7891 | 0.84393 | 1143.8598
2012-05-12 | 15:00 | 2319.5085 | 1471.505 | 2746.8976 | 0.84441 | 1159.7542
2012-05-12 | 15:30 | 2159.5793 | 1362.8876 | 2553.6729 | 0.84568 | 1079.7896
2012-05-12 | 16:00 | 2044.7218 | 1293.6769 | 2419.6048 | 0.84506 | 1022.3609
2012-05-12 | 16:30 | 2146.6692 | 1378.4913 | 2551.1619 | 0.84145 | 1073.3346
2012-05-12 | 17:00 | 2062.5106 | 1301.8365 | 2439.0015 | 0.84564 | 1031.2553
2012-05-12 | 17:30 | 1975.9289 | 1238.5091 | 2331.9949 | 0.84731 | 987.9645
2012-05-12 | 18:00 | 1829.5946 | 1143.9289 | 2157.7742 | 0.84791 | 914.7973
2012-05-12 | 18:30 | 1758.9215 | 1106.6669 | 2078.1041 | 0.84641 | 879.4607
2012-05-12 | 19:00 | 1706.7382 | 1073.5725 | 2016.3118 | 0.84647 | 853.3691
2012-05-12 | 19:30 | 1739.913 | 1101.6406 | 2059.3468 | 0.84489 | 869.9565
2012-05-12 | 20:00 | 1721.1152 | 1081.7543 | 2032.8379 | 0.84666 | 860.5576
2012-05-12 | 20:30 | 1699.7281 | 1072.3409 | 2009.724 | 0.84575 | 849.864
2012-05-12 | 21:00 | 1726.6463 | 1073.2823 | 2033.0377 | 0.84929 | 863.3232
2012-05-12 | 21:30 | 1784.5917 | 1115.0524 | 2104.3073 | 0.84807 | 892.2959
2012-05-12 | 22:00 | 1776.7103 | 1102.913 | 2091.1998 | 0.84961 | 888.3552
2012-05-12 | 22:30 | 1652.1035 | 1024.9689 | 1944.224 | 0.84975 | 826.0517
2012-05-12 | 23:00 | 1665.5484 | 1048.8017 | 1968.2572 | 0.8462 | 832.7742
2012-05-12 | 23:30 | 1744.6661 | 1089.9098 | 2057.125 | 0.84811 | 872.3331
2012-05-12 | 24:00 | 1682.6767 | 1069.0954 | 1993.5812 | 0.84405 | 841.3384
2012-05-13 | 00:30 | 1640.3888 | 1034.6916 | 1939.4489 | 0.8458 | 820.1944
2012-05-13 | 01:00 | 1575.9235 | 991.3945 | 1861.8266 | 0.84644 | 787.9618
2012-05-13 | 01:30 | 1653.0962 | 1031.3978 | 1948.4631 | 0.84841 | 826.5481
2012-05-13 | 02:00 | 1634.2174 | 1025.3433 | 1929.2474 | 0.84708 | 817.1087
2012-05-13 | 02:30 | 1658.1371 | 1033.796 | 1954.0094 | 0.84858 | 829.0685
2012-05-13 | 03:00 | 1614.0621 | 1025.7812 | 1912.4392 | 0.84398 | 807.0311
2012-05-13 | 03:30 | 1611.2905 | 1024.5447 | 1909.4368 | 0.84386 | 805.6452
2012-05-13 | 04:00 | 1627.2518 | 1039.0779 | 1930.7074 | 0.84283 | 813.6259
2012-05-13 | 04:30 | 1605.1029 | 1015.4777 | 1899.3552 | 0.84508 | 802.5514
2012-05-13 | 05:00 | 1606.359 | 1023.8808 | 1904.9203 | 0.84327 | 803.1795
2012-05-13 | 05:30 | 1600.7428 | 1015.7083 | 1895.7956 | 0.84436 | 800.3714
2012-05-13 | 06:00 | 1597.3714 | 1013.8072 | 1891.9303 | 0.84431 | 798.6857
2012-05-13 | 06:30 | 1860.5042 | 1181.6753 | 2204.0491 | 0.84413 | 930.2521
2012-05-13 | 07:00 | 1940.404 | 1228.0678 | 2296.3706 | 0.84499 | 970.202
2012-05-13 | 07:30 | 1958.7722 | 1252.0523 | 2324.7416 | 0.84258 | 979.3861
2012-05-13 | 08:00 | 1757.953 | 1102.8519 | 2075.2545 | 0.8471 | 878.9765
2012-05-13 | 08:30 | 1804.208 | 1149.2783 | 2139.1604 | 0.84342 | 902.104
2012-05-13 | 09:00 | 1827.1674 | 1154.7614 | 2161.4843 | 0.84533 | 913.5837
2012-05-13 | 09:30 | 1740.0062 | 1129.6 | 2074.5163 | 0.83875 | 870.0031
2012-05-13 | 10:00 | 1760.5991 | 1116.5141 | 2084.7813 | 0.8445 | 880.2995
2012-05-13 | 10:30 | 1754.9545 | 1106.9828 | 2074.9159 | 0.8458 | 877.4772
2012-05-13 | 11:00 | 1795.7107 | 1151.5585 | 2133.2285 | 0.84178 | 897.8554
2012-05-13 | 11:30 | 1886.9524 | 1198.8753 | 2235.5964 | 0.84405 | 943.4762
2012-05-13 | 12:00 | 1865.0223 | 1194.9776 | 2215.0123 | 0.84199 | 932.5112
2012-05-13 | 12:30 | 1954.2379 | 1242.2557 | 2315.6522 | 0.84393 | 977.119
2012-05-13 | 13:00 | 1980.3457 | 1261.0678 | 2347.7779 | 0.8435 | 990.1729
2012-05-13 | 13:30 | 2057.3523 | 1302.5736 | 2435.0352 | 0.8449 | 1028.6761
2012-05-13 | 14:00 | 2076.373 | 1323.9841 | 2462.5716 | 0.84317 | 1038.1865
2012-05-13 | 14:30 | 2105.9616 | 1349.1176 | 2501.0383 | 0.84203 | 1052.9808
2012-05-13 | 15:00 | 2203.6096 | 1425.3988 | 2624.4347 | 0.83965 | 1101.8048
2012-05-13 | 15:30 | 1958.1887 | 1251.9437 | 2324.1915 | 0.84252 | 979.0944
2012-05-13 | 16:00 | 1966.3011 | 1281.8539 | 2347.2301 | 0.83771 | 983.1505
2012-05-13 | 16:30 | 1908.53 | 1212.2459 | 2260.9792 | 0.84412 | 954.265
2012-05-13 | 17:00 | 1916.1439 | 1222.8543 | 2273.0992 | 0.84297 | 958.0719
2012-05-13 | 17:30 | 1852.2135 | 1175.9858 | 2194.0004 | 0.84422 | 926.1068
2012-05-13 | 18:00 | 1816.1983 | 1148.4939 | 2148.8635 | 0.84519 | 908.0991
2012-05-13 | 18:30 | 1827.5807 | 1145.8429 | 2157.083 | 0.84725 | 913.7903
2012-05-13 | 19:00 | 1803.661 | 1131.8016 | 2129.3586 | 0.84704 | 901.8305
2012-05-13 | 19:30 | 1791.8085 | 1126.6384 | 2116.5755 | 0.84656 | 895.9043
2012-05-13 | 20:00 | 1786.2044 | 1123.6076 | 2110.2181 | 0.84645 | 893.1022
2012-05-13 | 20:30 | 1799.7669 | 1134.3545 | 2127.4212 | 0.84599 | 899.8835
2012-05-13 | 21:00 | 1683.471 | 1068.8316 | 1994.1102 | 0.84422 | 841.7355
2012-05-13 | 21:30 | 1662.6106 | 1060.6787 | 1972.1342 | 0.84305 | 831.3053
2012-05-13 | 22:00 | 1716.1919 | 1105.8719 | 2041.6334 | 0.8406 | 858.0959
2012-05-13 | 22:30 | 1648.3026 | 1028.1856 | 1942.6958 | 0.84846 | 824.1513
2012-05-13 | 23:00 | 1533.1574 | 972.4531 | 1815.5541 | 0.84446 | 766.5787
2012-05-13 | 23:30 | 1653.6595 | 1041.0934 | 1954.0894 | 0.84626 | 826.8297
2012-05-13 | 24:00 | 1656.5243 | 1027.8597 | 1949.5047 | 0.84972 | 828.2622
2012-05-14 | 00:30 | 1577.593 | 988.0449 | 1861.4598 | 0.8475 | 788.7965
2012-05-14 | 01:00 | 1633.4434 | 1015.6603 | 1923.4613 | 0.84922 | 816.7217
2012-05-14 | 01:30 | 1653.6595 | 1027.1208 | 1946.681 | 0.84948 | 826.8297
2012-05-14 | 02:00 | 1682.4498 | 1060.8198 | 1988.9636 | 0.84589 | 841.2249
2012-05-14 | 02:30 | 1740.1764 | 1108.7728 | 2063.3931 | 0.84336 | 870.0882
2012-05-14 | 03:00 | 1719.4741 | 1072.3021 | 2026.4311 | 0.84852 | 859.737
2012-05-14 | 03:30 | 1659.9079 | 1042.1319 | 1959.9319 | 0.84692 | 829.9539
2012-05-14 | 04:00 | 1616.927 | 1024.9223 | 1914.3977 | 0.84461 | 808.4635
2012-05-14 | 04:30 | 1577.1108 | 983.1019 | 1858.4315 | 0.84862 | 788.5554
2012-05-14 | 05:00 | 1612.6682 | 1011.9652 | 1903.8835 | 0.84704 | 806.3341
2012-05-14 | 05:30 | 1759.2092 | 1109.9901 | 2080.119 | 0.84573 | 879.6046
2012-05-14 | 06:00 | 1717.8249 | 1088.2947 | 2033.5456 | 0.84474 | 858.9124
2012-05-14 | 06:30 | 1729.4626 | 1087.4452 | 2042.9336 | 0.84656 | 864.7313
2012-05-14 | 07:00 | 1782.7156 | 1121.2102 | 2105.9884 | 0.8465 | 891.3578
2012-05-14 | 07:30 | 1832.4392 | 1160.0701 | 2168.7775 | 0.84492 | 916.2196
2012-05-14 | 08:00 | 1601.6829 | 1020.5397 | 1899.1812 | 0.84335 | 800.8414
2012-05-14 | 08:30 | 1581.1832 | 1007.6162 | 1874.9482 | 0.84332 | 790.5916
2012-05-14 | 09:00 | 1527.4601 | 968.1876 | 1808.4584 | 0.84462 | 763.7301
2012-05-14 | 09:30 | 1548.8432 | 982.1851 | 1834.0128 | 0.84451 | 774.4216
2012-05-14 | 10:00 | 1528.9837 | 971.7891 | 1811.6747 | 0.84396 | 764.4919
2012-05-14 | 10:30 | 1516.8355 | 968.7381 | 1799.7898 | 0.84278 | 758.4177
2012-05-14 | 11:00 | 1677.9479 | 1085.0079 | 1998.187 | 0.83974 | 838.974
2012-05-14 | 11:30 | 1762.7548 | 1139.3053 | 2098.8857 | 0.83985 | 881.3774
2012-05-14 | 12:00 | 1893.3669 | 1221.5504 | 2253.2252 | 0.84029 | 946.6835
2012-05-14 | 12:30 | 1847.4442 | 1183.5514 | 2194.0474 | 0.84203 | 923.7221
2012-05-14 | 13:00 | 1906.2486 | 1230.3847 | 2268.839 | 0.84019 | 953.1243
2012-05-14 | 13:30 | 2055.776 | 1321.5897 | 2443.9342 | 0.84117 | 1027.888
2012-05-14 | 14:00 | 1945.2908 | 1228.4864 | 2300.7249 | 0.84551 | 972.6454
2012-05-14 | 14:30 | 1902.5612 | 1197.1671 | 2247.8764 | 0.84638 | 951.2806
2012-05-14 | 15:00 | 1927.9153 | 1224.6783 | 2284.0084 | 0.84409 | 963.9577
2012-05-14 | 15:30 | 1903.712 | 1211.1344 | 2256.3169 | 0.84373 | 951.856
2012-05-14 | 16:00 | 1830.1821 | 1179.8312 | 2177.5143 | 0.84049 | 915.0911
2012-05-14 | 16:30 | 1845.3209 | 1187.9671 | 2194.6469 | 0.84083 | 922.6604
2012-05-14 | 17:00 | 1829.0192 | 1171.8475 | 2172.2195 | 0.842 | 914.5096
2012-05-14 | 17:30 | 1792.4488 | 1155.3496 | 2132.5349 | 0.84052 | 896.2244
2012-05-14 | 18:00 | 1783.9434 | 1132.3311 | 2112.9665 | 0.84428 | 891.9717
2012-05-14 | 18:30 | 1734.1063 | 1089.4235 | 2047.918 | 0.84677 | 867.0531
2012-05-14 | 19:00 | 1725.5117 | 1096.529 | 2044.4477 | 0.844 | 862.7559
2012-05-14 | 19:30 | 1744.1556 | 1106.3921 | 2065.4738 | 0.84443 | 872.0778
2012-05-14 | 20:00 | 1715.58 | 1089.1653 | 2032.1161 | 0.84423 | 857.79
2012-05-14 | 20:30 | 1688.5523 | 1078.8587 | 2003.7827 | 0.84268 | 844.2762
2012-05-14 | 21:00 | 1691.6968 | 1060.738 | 1996.7481 | 0.84723 | 845.8484
2012-05-14 | 21:30 | 1714.7898 | 1092.2831 | 2033.1224 | 0.84343 | 857.3949
2012-05-14 | 22:00 | 1869.7795 | 1183.5071 | 2212.8634 | 0.84496 | 934.8897
2012-05-14 | 22:30 | 1839.421 | 1169.7973 | 2179.8842 | 0.84382 | 919.7105
2012-05-14 | 23:00 | 1444.9954 | 917.0894 | 1711.451 | 0.84431 | 722.4977
2012-05-14 | 23:30 | 1566.9846 | 999.7404 | 1858.7419 | 0.84304 | 783.4923
2012-05-14 | 24:00 | 1612.8992 | 1023.0642 | 1910.0011 | 0.84445 | 806.4496
2012-05-15 | 00:30 | 1616.9391 | 1028.1886 | 1916.1587 | 0.84384 | 808.4696
2012-05-15 | 01:00 | 1645.6201 | 1038.3629 | 1945.8322 | 0.84572 | 822.81
2012-05-15 | 01:30 | 1629.6304 | 1024.2612 | 1924.7873 | 0.84665 | 814.8152
2012-05-15 | 02:00 | 1633.6258 | 1035.0761 | 1933.9379 | 0.84471 | 816.8129
2012-05-15 | 02:30 | 1636.1624 | 1039.1226 | 1938.2475 | 0.84415 | 818.0812
2012-05-15 | 03:00 | 1621.0885 | 1019.3921 | 1914.9643 | 0.84654 | 810.5443
2012-05-15 | 03:30 | 1630.0559 | 1028.0908 | 1927.1878 | 0.84582 | 815.0279
2012-05-15 | 04:00 | 1597.9468 | 1004.4254 | 1887.4068 | 0.84664 | 798.9734
2012-05-15 | 04:30 | 1618.9125 | 1022.0298 | 1914.5293 | 0.84559 | 809.4563
2012-05-15 | 05:00 | 1629.5615 | 1030.6215 | 1928.1212 | 0.84516 | 814.7808
2012-05-15 | 05:30 | 1596.9784 | 1010.8876 | 1890.0353 | 0.84495 | 798.4892
2012-05-15 | 06:00 | 1634.728 | 1030.0394 | 1932.1792 | 0.84605 | 817.364
2012-05-15 | 06:30 | 1649.5993 | 1042.8629 | 1951.5995 | 0.84526 | 824.7996
2012-05-15 | 07:00 | 1597.2053 | 1007.9189 | 1888.6411 | 0.84569 | 798.6026
2012-05-15 | 07:30 | 1649.0806 | 1045.7653 | 1952.7139 | 0.84451 | 824.5403
2012-05-15 | 08:00 | 1379.2132 | 874.7927 | 1633.2456 | 0.84446 | 689.6066
2012-05-15 | 08:30 | 1291.7967 | 811.608 | 1525.5971 | 0.84675 | 645.8984
2012-05-15 | 09:00 | 1305.3754 | 832.8339 | 1548.4241 | 0.84303 | 652.6877
2012-05-15 | 09:30 | 1329.3072 | 836.1963 | 1570.4401 | 0.84646 | 664.6536
2012-05-15 | 10:00 | 1298.2761 | 812.7821 | 1531.71 | 0.8476 | 649.138
2012-05-15 | 10:30 | 1327.6378 | 837.3204 | 1569.6266 | 0.84583 | 663.8189
2012-05-15 | 11:00 | 1395.5311 | 892.6751 | 1656.6158 | 0.8424 | 697.7656
2012-05-15 | 11:30 | 1461.6456 | 938.303 | 1736.8996 | 0.84153 | 730.8228
2012-05-15 | 12:00 | 1559.9258 | 985.5661 | 1845.1853 | 0.8454 | 779.9629
2012-05-15 | 12:30 | 1535.9656 | 966.4939 | 1814.7453 | 0.84638 | 767.9828
2012-05-15 | 13:00 | 1588.3555 | 1009.2686 | 1881.8863 | 0.84402 | 794.1777
2012-05-15 | 13:30 | 1682.778 | 1069.234 | 1993.7411 | 0.84403 | 841.389
2012-05-15 | 14:00 | 1656.9863 | 1045.6568 | 1959.3371 | 0.84569 | 828.4931
2012-05-15 | 14:30 | 1683.7506 | 1081.2638 | 2001.0366 | 0.84144 | 841.8753
2012-05-15 | 15:00 | 1759.663 | 1141.2038 | 2097.3222 | 0.839 | 879.8315
2012-05-15 | 15:30 | 1931.0719 | 1229.5025 | 2289.2608 | 0.84354 | 965.536
2012-05-15 | 16:00 | 1707.7675 | 1091.4087 | 2026.732 | 0.84262 | 853.8837
2012-05-15 | 16:30 | 1519.595 | 989.8346 | 1813.5439 | 0.83791 | 759.7975
2012-05-15 | 17:00 | 1575.028 | 1008.9181 | 1870.4622 | 0.84205 | 787.514
2012-05-15 | 17:30 | 1526.824 | 963.819 | 1805.5853 | 0.84561 | 763.412
2012-05-15 | 18:00 | 1541.6466 | 983.3802 | 1828.5817 | 0.84308 | 770.8233
2012-05-15 | 18:30 | 1492.0405 | 937.1911 | 1761.9626 | 0.84681 | 746.0203
2012-05-15 | 19:00 | 1497.6527 | 949.1985 | 1773.1163 | 0.84464 | 748.8264
2012-05-15 | 19:30 | 1489.7713 | 935.2032 | 1758.9837 | 0.84695 | 744.8857
2012-05-15 | 20:00 | 1485.1884 | 933.0314 | 1753.9476 | 0.84677 | 742.5942
2012-05-15 | 20:30 | 1495.2944 | 948.501 | 1770.7511 | 0.84444 | 747.6472
2012-05-15 | 21:00 | 1454.2059 | 915.1637 | 1718.2082 | 0.84635 | 727.1029
2012-05-15 | 21:30 | 1544.8964 | 984.7863 | 1832.0778 | 0.84325 | 772.4482
2012-05-15 | 22:00 | 1576.0775 | 1008.6742 | 1871.2146 | 0.84228 | 788.0388
2012-05-15 | 22:30 | 1550.3182 | 976.2994 | 1832.1154 | 0.84619 | 775.1591
2012-05-15 | 23:00 | 1580.6969 | 1001.3449 | 1871.1746 | 0.84476 | 790.3485
2012-05-15 | 23:30 | 1832.6783 | 1165.889 | 2172.0973 | 0.84374 | 916.3391
2012-05-15 | 24:00 | 1875.7118 | 1176.571 | 2214.1848 | 0.84713 | 937.8559
2012-05-16 | 00:30 | 1804.6578 | 1127.0545 | 2127.6846 | 0.84818 | 902.3289
2012-05-16 | 01:00 | 1758.0462 | 1096.0963 | 2071.7513 | 0.84858 | 879.0231
2012-05-16 | 01:30 | 1842.8126 | 1159.7351 | 2177.3709 | 0.84635 | 921.4063
2012-05-16 | 02:00 | 1828.7193 | 1146.2974 | 2158.2891 | 0.8473 | 914.3597
2012-05-16 | 02:30 | 1827.3862 | 1152.2169 | 2160.3111 | 0.84589 | 913.6931
2012-05-16 | 03:00 | 1806.5258 | 1142.4939 | 2137.4817 | 0.84517 | 903.2629
2012-05-16 | 03:30 | 1844.1539 | 1159.612 | 2178.4406 | 0.84655 | 922.0769
2012-05-16 | 04:00 | 1834.1289 | 1157.7447 | 2168.9632 | 0.84562 | 917.0645
2012-05-16 | 04:30 | 1839.2913 | 1162.238 | 2175.7274 | 0.84537 | 919.6457
2012-05-16 | 05:00 | 1807.7172 | 1141.6739 | 2138.0507 | 0.8455 | 903.8586
2012-05-16 | 05:30 | 1805.6182 | 1136.7642 | 2133.6564 | 0.84626 | 902.8091
2012-05-16 | 06:00 | 1801.331 | 1139.355 | 2131.4134 | 0.84513 | 900.6655
2012-05-16 | 06:30 | 1976.6745 | 1247.4146 | 2337.3672 | 0.84568 | 988.3373
2012-05-16 | 07:00 | 2044.576 | 1295.898 | 2420.6698 | 0.84463 | 1022.288
2012-05-16 | 07:30 | 2051.4281 | 1301.8938 | 2429.6676 | 0.84432 | 1025.714
2012-05-16 | 08:00 | 1899.0115 | 1217.4723 | 2255.7667 | 0.84185 | 949.5058
2012-05-16 | 08:30 | 2026.5562 | 1299.0171 | 2407.1509 | 0.84189 | 1013.2781
2012-05-16 | 09:00 | 1903.1406 | 1227.3134 | 2264.5623 | 0.8404 | 951.5703
2012-05-16 | 09:30 | 1927.7005 | 1249.4835 | 2297.2241 | 0.83914 | 963.8503
2012-05-16 | 10:00 | 1972.3955 | 1261.9388 | 2341.5451 | 0.84235 | 986.1977
2012-05-16 | 10:30 | 1919.4342 | 1224.372 | 2276.6894 | 0.84308 | 959.7171
2012-05-16 | 11:00 | 1808.5803 | 1156.7789 | 2146.8815 | 0.84242 | 904.2901
2012-05-16 | 11:30 | 1849.7417 | 1198.2793 | 2203.955 | 0.83928 | 924.8709
2012-05-16 | 12:00 | 1836.4184 | 1178.9329 | 2182.273 | 0.84152 | 918.2092
2012-05-16 | 12:30 | 1867.7008 | 1202.2064 | 2221.1723 | 0.84086 | 933.8504
2012-05-16 | 13:00 | 1924.0091 | 1224.3849 | 2280.5546 | 0.84366 | 962.0045
2012-05-16 | 13:30 | 1913.8301 | 1231.2241 | 2275.6666 | 0.841 | 956.9151
2012-05-16 | 14:00 | 1933.0656 | 1256.9363 | 2305.7822 | 0.83836 | 966.5328
2012-05-16 | 14:30 | 1892.8199 | 1225.9306 | 2255.1437 | 0.83933 | 946.4099
2012-05-16 | 15:00 | 1957.2324 | 1279.8271 | 2338.5286 | 0.83695 | 978.6162
2012-05-16 | 15:30 | 1949.2295 | 1254.7624 | 2318.1726 | 0.84085 | 974.6147
2012-05-16 | 16:00 | 1964.5546 | 1257.8342 | 2332.7284 | 0.84217 | 982.2773
2012-05-16 | 16:30 | 1755.3394 | 1145.4012 | 2095.9867 | 0.83748 | 877.6697
2012-05-16 | 17:00 | 1738.4096 | 1122.371 | 2069.2474 | 0.84012 | 869.2048
2012-05-16 | 17:30 | 1734.3899 | 1115.4311 | 2062.1094 | 0.84108 | 867.195
2012-05-16 | 18:00 | 1789.3732 | 1138.0424 | 2120.6124 | 0.8438 | 894.6866
2012-05-16 | 18:30 | 1916.7598 | 1209.5758 | 2266.5043 | 0.84569 | 958.3799
2012-05-16 | 19:00 | 1821.5511 | 1136.3778 | 2146.952 | 0.84844 | 910.7756
2012-05-16 | 19:30 | 1675.6544 | 1057.4423 | 1981.4141 | 0.84569 | 837.8272
2012-05-16 | 20:00 | 1683.8843 | 1066.4939 | 1993.2073 | 0.84481 | 841.9421
2012-05-16 | 20:30 | 1667.9878 | 1048.1604 | 1969.9806 | 0.8467 | 833.9939
2012-05-16 | 21:00 | 1616.7406 | 1028.2336 | 1916.0153 | 0.8438 | 808.3703
2012-05-16 | 21:30 | 1656.6054 | 1054.3438 | 1963.6655 | 0.84363 | 828.3027
2012-05-16 | 22:00 | 1647.0869 | 1045.5502 | 1950.9153 | 0.84426 | 823.5435
2012-05-16 | 22:30 | 1758.5487 | 1104.795 | 2076.7921 | 0.84676 | 879.2744
2012-05-16 | 23:00 | 1700.5588 | 1075.9605 | 2012.3596 | 0.84506 | 850.2794
2012-05-16 | 23:30 | 1845.6369 | 1172.1102 | 2186.371 | 0.84416 | 922.8185
2012-05-16 | 24:00 | 1879.1926 | 1190.9888 | 2224.8189 | 0.84465 | 939.5963
2012-05-17 | 00:30 | 1878.7793 | 1182.4675 | 2219.9191 | 0.84633 | 939.3896
2012-05-17 | 01:00 | 1943.0459 | 1208.6533 | 2288.2898 | 0.84913 | 971.523
2012-05-17 | 01:30 | 1970.337 | 1237.3886 | 2326.6625 | 0.84685 | 985.1685
2012-05-17 | 02:00 | 1968.8377 | 1248.316 | 2331.226 | 0.84455 | 984.4189
2012-05-17 | 02:30 | 1965.7662 | 1252.176 | 2330.7041 | 0.84342 | 982.8831
2012-05-17 | 03:00 | 2003.0052 | 1275.0555 | 2374.4044 | 0.84358 | 1001.5026
2012-05-17 | 03:30 | 2045.2081 | 1295.3132 | 2420.8908 | 0.84482 | 1022.604
2012-05-17 | 04:00 | 2059.6134 | 1291.753 | 2431.1794 | 0.84717 | 1029.8067
2012-05-17 | 04:30 | 1968.862 | 1235.9043 | 2324.6241 | 0.84696 | 984.431
2012-05-17 | 05:00 | 1931.2543 | 1228.1254 | 2288.6754 | 0.84383 | 965.6271
2012-05-17 | 05:30 | 1878.2039 | 1183.7473 | 2220.1143 | 0.84599 | 939.1019
2012-05-17 | 06:00 | 1873.548 | 1179.0428 | 2213.6675 | 0.84635 | 936.774
2012-05-17 | 06:30 | 2019.8296 | 1270.1737 | 2386.0119 | 0.84653 | 1009.9148
2012-05-17 | 07:00 | 2069.8166 | 1316.4081 | 2452.9719 | 0.8438 | 1034.9083
2012-05-17 | 07:30 | 2229.1704 | 1426.8823 | 2646.7327 | 0.84223 | 1114.5852
2012-05-17 | 08:00 | 2039.1258 | 1301.0464 | 2418.8336 | 0.84302 | 1019.5629
2012-05-17 | 08:30 | 2001.4289 | 1294.9366 | 2383.816 | 0.83959 | 1000.7145
2012-05-17 | 09:00 | 2101.5326 | 1336.0324 | 2490.2654 | 0.8439 | 1050.7663
2012-05-17 | 09:30 | 2087.9134 | 1344.1148 | 2483.1486 | 0.84083 | 1043.9567
2012-05-17 | 10:00 | 2195.0718 | 1405.7353 | 2606.6131 | 0.84212 | 1097.5359
2012-05-17 | 10:30 | 2163.0398 | 1371.2754 | 2561.0813 | 0.84458 | 1081.5199
2012-05-17 | 11:00 | 1990.8934 | 1272.3196 | 2362.7217 | 0.84263 | 995.4467
2012-05-17 | 11:30 | 1994.4026 | 1285.9422 | 2373.0337 | 0.84044 | 997.2013
2012-05-17 | 12:00 | 2043.105 | 1316.2197 | 2430.3729 | 0.84065 | 1021.5525
2012-05-17 | 12:30 | 2073.4757 | 1333.8219 | 2465.4376 | 0.84102 | 1036.7378
2012-05-17 | 13:00 | 2157.2736 | 1403.3054 | 2573.5375 | 0.83825 | 1078.6368
2012-05-17 | 13:30 | 2235.4836 | 1416.0837 | 2646.2578 | 0.84477 | 1117.7418
2012-05-17 | 14:00 | 2252.4418 | 1425.9113 | 2665.8426 | 0.84493 | 1126.2209
2012-05-17 | 14:30 | 2195.5783 | 1411.4069 | 2610.1022 | 0.84118 | 1097.7892
2012-05-17 | 15:00 | 2038.9232 | 1305.4889 | 2421.0554 | 0.84216 | 1019.4616
2012-05-17 | 15:30 | 1713.716 | 1099.5021 | 2036.1059 | 0.84166 | 856.858
2012-05-17 | 16:00 | 1686.1373 | 1102.8787 | 2014.7954 | 0.83688 | 843.0686
2012-05-17 | 16:30 | 1634.1931 | 1055.9957 | 1945.6911 | 0.8399 | 817.0965
2012-05-17 | 17:00 | 1644.2869 | 1056.3258 | 1954.355 | 0.84135 | 822.1435
2012-05-17 | 17:30 | 1617.2674 | 1016.4675 | 1910.1727 | 0.84666 | 808.6337
2012-05-17 | 18:00 | 1678.2032 | 1062.422 | 1986.2292 | 0.84492 | 839.1016
2012-05-17 | 18:30 | 1694.7197 | 1088.092 | 2013.956 | 0.84149 | 847.3598
2012-05-17 | 19:00 | 1656.5973 | 1060.2125 | 1966.816 | 0.84227 | 828.2986
2012-05-17 | 19:30 | 1676.3757 | 1068.946 | 1988.1853 | 0.84317 | 838.1878
2012-05-17 | 20:00 | 1635.9598 | 1050.4918 | 1944.1958 | 0.84146 | 817.9799
2012-05-17 | 20:30 | 1619.6054 | 1027.0161 | 1917.781 | 0.84452 | 809.8027
2012-05-17 | 21:00 | 1539.0452 | 989.3437 | 1829.6068 | 0.84119 | 769.5226
2012-05-17 | 21:30 | 1586.4388 | 1005.3295 | 1878.1575 | 0.84468 | 793.2194
2012-05-17 | 22:00 | 1548.3205 | 992.9133 | 1839.3404 | 0.84178 | 774.1602
2012-05-17 | 22:30 | 1571.4946 | 996.7331 | 1860.9331 | 0.84447 | 785.7473
2012-05-17 | 23:00 | 1737.4007 | 1109.3209 | 2061.3476 | 0.84285 | 868.7003
2012-05-17 | 23:30 | 1869.0663 | 1170.8955 | 2205.5397 | 0.84744 | 934.5332
2012-05-17 | 24:00 | 1877.0247 | 1191.1235 | 2223.0602 | 0.84434 | 938.5123
2012-05-18 | 00:30 | 1881.5225 | 1189.0526 | 2225.7523 | 0.84534 | 940.7613
2012-05-18 | 01:00 | 1911.1517 | 1198.7941 | 2256.0159 | 0.84714 | 955.5758
2012-05-18 | 01:30 | 1880.6513 | 1175.4383 | 2217.7702 | 0.84799 | 940.3257
2012-05-18 | 02:00 | 1876.4777 | 1176.0311 | 2214.5468 | 0.84734 | 938.2388
2012-05-18 | 02:30 | 1861.9103 | 1189.8911 | 2209.6494 | 0.84263 | 930.9551
2012-05-18 | 03:00 | 1842.8086 | 1160.4344 | 2177.74 | 0.8462 | 921.4043
2012-05-18 | 03:30 | 1833.9709 | 1146.9168 | 2163.069 | 0.84786 | 916.9854
2012-05-18 | 04:00 | 1826.8716 | 1146.9997 | 2157.0971 | 0.84691 | 913.4358
2012-05-18 | 04:30 | 1899.4735 | 1205.2535 | 2249.5856 | 0.84437 | 949.7367
2012-05-18 | 05:00 | 1860.3502 | 1180.1366 | 2203.0945 | 0.84443 | 930.1751
2012-05-18 | 05:30 | 1897.5811 | 1190.6644 | 2240.1999 | 0.84706 | 948.7906
2012-05-18 | 06:00 | 1935.5049 | 1211.9969 | 2283.6628 | 0.84754 | 967.7525
2012-05-18 | 06:30 | 2169.7542 | 1368.3553 | 2565.1958 | 0.84584 | 1084.8771
2012-05-18 | 07:00 | 2226.3056 | 1410.5817 | 2635.5602 | 0.84472 | 1113.1528
2012-05-18 | 07:30 | 2283.8701 | 1469.086 | 2715.5619 | 0.84103 | 1141.935
2012-05-18 | 08:00 | 2154.8545 | 1367.013 | 2551.886 | 0.84442 | 1077.4272
2012-05-18 | 08:30 | 2023.1605 | 1282.1009 | 2395.1954 | 0.84467 | 1011.5802
2012-05-18 | 09:00 | 1987.2587 | 1279.6664 | 2363.6292 | 0.84077 | 993.6293
2012-05-18 | 09:30 | 2023.3914 | 1279.8989 | 2394.2126 | 0.84512 | 1011.6957
2012-05-18 | 10:00 | 2003.3496 | 1271.9325 | 2373.0196 | 0.84422 | 1001.6748
2012-05-18 | 10:30 | 1963.6429 | 1247.6337 | 2326.4744 | 0.84404 | 981.8214
2012-05-18 | 11:00 | 1799.3901 | 1156.0069 | 2138.7278 | 0.84134 | 899.695
2012-05-18 | 11:30 | 1872.9766 | 1225.8055 | 2238.446 | 0.83673 | 936.4883
2012-05-18 | 12:00 | 1926.3228 | 1260.5169 | 2302.0909 | 0.83677 | 963.1614
2012-05-18 | 12:30 | 1924.552 | 1254.0133 | 2297.0525 | 0.83784 | 962.276
2012-05-18 | 13:00 | 1947.167 | 1257.8004 | 2318.0856 | 0.83999 | 973.5835
2012-05-18 | 13:30 | 1950.1898 | 1266.8813 | 2325.5598 | 0.83859 | 975.0949
2012-05-18 | 14:00 | 1786.9703 | 1148.9267 | 2124.4518 | 0.84114 | 893.4851
2012-05-18 | 14:30 | 1832.5202 | 1188.4434 | 2184.1539 | 0.83901 | 916.2601
2012-05-18 | 15:00 | 1977.7443 | 1289.6366 | 2361.0665 | 0.83765 | 988.8721
2012-05-18 | 15:30 | 1750.9226 | 1141.1511 | 2089.9655 | 0.83778 | 875.4613
2012-05-18 | 16:00 | 1700.3845 | 1097.6175 | 2023.8754 | 0.84016 | 850.1923
2012-05-18 | 16:30 | 1641.0614 | 1053.9865 | 1950.3769 | 0.84141 | 820.5307
2012-05-18 | 17:00 | 1603.5914 | 1022.1558 | 1901.6593 | 0.84326 | 801.7957
2012-05-18 | 17:30 | 1590.3734 | 1005.6723 | 1881.6653 | 0.84519 | 795.1867
2012-05-18 | 18:00 | 1646.4427 | 1030.541 | 1942.3667 | 0.84765 | 823.2213
2012-05-18 | 18:30 | 1649.3723 | 1028.834 | 1943.9466 | 0.84847 | 824.6862
2012-05-18 | 19:00 | 1667.2665 | 1038.4171 | 1964.2015 | 0.84883 | 833.6333
2012-05-18 | 19:30 | 1575.3441 | 986.2938 | 1858.6243 | 0.84759 | 787.672
2012-05-18 | 20:00 | 1631.0041 | 1032.9364 | 1930.5781 | 0.84483 | 815.502
2012-05-18 | 20:30 | 1616.3637 | 1013.0953 | 1907.6147 | 0.84732 | 808.1819
2012-05-18 | 21:00 | 1566.4335 | 983.0897 | 1849.3727 | 0.84701 | 783.2167
2012-05-18 | 21:30 | 1553.418 | 972.1708 | 1832.5457 | 0.84768 | 776.709
2012-05-18 | 22:00 | 1542.4246 | 962.7356 | 1818.2226 | 0.84831 | 771.2123
2012-05-18 | 22:30 | 1552.0079 | 978.8789 | 1834.9203 | 0.84582 | 776.004
2012-05-18 | 23:00 | 1580.8509 | 981.6255 | 1860.8273 | 0.84954 | 790.4255
2012-05-18 | 23:30 | 1708.274 | 1065.2336 | 2013.1872 | 0.84854 | 854.137
2012-05-18 | 24:00 | 1757.329 | 1091.4237 | 2068.6737 | 0.8495 | 878.6645
2012-05-19 | 00:30 | 1723.7045 | 1062.7673 | 2025.0016 | 0.85121 | 861.8522
2012-05-19 | 01:00 | 1710.4014 | 1062.0016 | 2013.2859 | 0.84956 | 855.2007
2012-05-19 | 01:30 | 1738.7055 | 1087.5181 | 2050.8028 | 0.84782 | 869.3527
2012-05-19 | 02:00 | 1728.2591 | 1078.2447 | 2037.0299 | 0.84842 | 864.1295
2012-05-19 | 02:30 | 1668.628 | 1060.5437 | 1977.1374 | 0.84396 | 834.314
2012-05-19 | 03:00 | 1701.3165 | 1072.7312 | 2011.2757 | 0.84589 | 850.6583
2012-05-19 | 03:30 | 1701.6528 | 1084.8199 | 2018.0329 | 0.84322 | 850.8264
2012-05-19 | 04:00 | 1704.23 | 1069.2914 | 2011.9105 | 0.84707 | 852.115
2012-05-19 | 04:30 | 1853.1942 | 1178.9795 | 2196.4338 | 0.84373 | 926.5971
2012-05-19 | 05:00 | 1836.7506 | 1157.2413 | 2170.9123 | 0.84607 | 918.3753
2012-05-19 | 05:30 | 1838.9226 | 1160.8097 | 2174.653 | 0.84562 | 919.4613
2012-05-19 | 06:00 | 1983.6077 | 1254.2157 | 2346.861 | 0.84522 | 991.8038
2012-05-19 | 06:30 | 2012.8357 | 1269.5654 | 2379.7697 | 0.84581 | 1006.4178
2012-05-19 | 07:00 | 1938.6251 | 1212.9457 | 2286.811 | 0.84774 | 969.3125
2012-05-19 | 07:30 | 1936.4774 | 1250.9717 | 2305.4013 | 0.83997 | 968.2387
2012-05-19 | 08:00 | 1669.5073 | 1074.2287 | 1985.2511 | 0.84096 | 834.7537
2012-05-19 | 08:30 | 1584.9436 | 1006.1243 | 1877.3205 | 0.84426 | 792.4718
2012-05-19 | 09:00 | 1530.013 | 977.8558 | 1815.8033 | 0.84261 | 765.0065
2012-05-19 | 09:30 | 1549.7428 | 995.4419 | 1841.9031 | 0.84138 | 774.8714
2012-05-19 | 10:00 | 1506.6282 | 964.0321 | 1788.6549 | 0.84232 | 753.3141
2012-05-19 | 10:30 | 1545.9986 | 989.5336 | 1835.5622 | 0.84225 | 772.9993
2012-05-19 | 11:00 | 1450.255 | 938.737 | 1727.5609 | 0.83948 | 725.1275
2012-05-19 | 11:30 | 1609.7061 | 1035.6658 | 1914.0944 | 0.84098 | 804.853
2012-05-19 | 12:00 | 1809.7068 | 1166.4864 | 2153.0743 | 0.84052 | 904.8534
2012-05-19 | 12:30 | 1901.2726 | 1210.1374 | 2253.7236 | 0.84361 | 950.6363
2012-05-19 | 13:00 | 2053.2759 | 1308.7625 | 2434.9129 | 0.84326 | 1026.6379
2012-05-19 | 13:30 | 2086.3128 | 1334.3627 | 2476.5349 | 0.84243 | 1043.1564
2012-05-19 | 14:00 | 2244.8441 | 1441.9624 | 2668.0668 | 0.84137 | 1122.422
2012-05-19 | 14:30 | 2261.8062 | 1461.6327 | 2692.9793 | 0.83989 | 1130.9031
2012-05-19 | 15:00 | 1889.4728 | 1214.2656 | 2246.0072 | 0.84126 | 944.7364
2012-05-19 | 15:30 | 1715.3085 | 1102.5699 | 2039.1036 | 0.84121 | 857.6542
2012-05-19 | 16:00 | 1625.9794 | 1053.663 | 1937.528 | 0.8392 | 812.9897
2012-05-19 | 16:30 | 1765.0969 | 1141.7451 | 2102.1772 | 0.83965 | 882.5485
2012-05-19 | 17:00 | 1850.4792 | 1182.9001 | 2196.2527 | 0.84256 | 925.2396
2012-05-19 | 17:30 | 1586.7832 | 998.0412 | 1874.5579 | 0.84648 | 793.3916
2012-05-19 | 18:00 | 1555.0511 | 969.8542 | 1832.7032 | 0.8485 | 777.5255
2012-05-19 | 18:30 | 1796.7278 | 1127.4483 | 2121.172 | 0.84704 | 898.3639
2012-05-19 | 19:00 | 1733.1459 | 1100.6121 | 2053.0811 | 0.84417 | 866.573
2012-05-19 | 19:30 | 1737.9315 | 1095.2595 | 2054.2637 | 0.84601 | 868.9657
2012-05-19 | 20:00 | 1714.3765 | 1093.0017 | 2033.16 | 0.84321 | 857.1883
2012-05-19 | 20:30 | 1717.0914 | 1099.1677 | 2038.7674 | 0.84222 | 858.5457
2012-05-19 | 21:00 | 1682.0365 | 1075.1922 | 1996.3179 | 0.84257 | 841.0183
2012-05-19 | 21:30 | 1669.8639 | 1061.8031 | 1978.8561 | 0.84385 | 834.932
2012-05-19 | 22:00 | 1662.8497 | 1053.6024 | 1968.5394 | 0.84471 | 831.4248
2012-05-19 | 22:30 | 1652.1642 | 1046.4732 | 1955.6975 | 0.8448 | 826.0821
2012-05-19 | 23:00 | 1713.0028 | 1083.956 | 2027.1505 | 0.84503 | 856.5014
2012-05-19 | 23:30 | 1825.9841 | 1141.3836 | 2153.3635 | 0.84797 | 912.9921
2012-05-19 | 24:00 | 1804.4998 | 1141.4264 | 2135.1988 | 0.84512 | 902.2499
2012-05-20 | 00:30 | 1643.6062 | 1043.1764 | 1946.7045 | 0.8443 | 821.8031
2012-05-20 | 01:00 | 1713.1811 | 1091.1413 | 2031.1521 | 0.84345 | 856.5906
2012-05-20 | 01:30 | 1755.1976 | 1102.0234 | 2072.4802 | 0.84691 | 877.5988
2012-05-20 | 02:00 | 1769.0356 | 1119.4434 | 2093.4757 | 0.84502 | 884.5178
2012-05-20 | 02:30 | 1744.6094 | 1104.4681 | 2064.8273 | 0.84492 | 872.3047
2012-05-20 | 03:00 | 1698.5489 | 1061.2325 | 2002.8187 | 0.84808 | 849.2745
2012-05-20 | 03:30 | 1684.0261 | 1061.088 | 1990.4401 | 0.84606 | 842.013
2012-05-20 | 04:00 | 1749.5732 | 1098.371 | 2065.7748 | 0.84693 | 874.7866
2012-05-20 | 04:30 | 1917.1042 | 1199.5756 | 2261.4753 | 0.84772 | 958.5521
2012-05-20 | 05:00 | 1944.5088 | 1225.9941 | 2298.7335 | 0.8459 | 972.2544
2012-05-20 | 05:30 | 1944.602 | 1227.4327 | 2299.5799 | 0.84563 | 972.301
2012-05-20 | 06:00 | 1922.6962 | 1213.7685 | 2273.7622 | 0.8456 | 961.3481
2012-05-20 | 06:30 | 2050.022 | 1296.447 | 2425.5649 | 0.84517 | 1025.011
2012-05-20 | 07:00 | 2043.3522 | 1316.9343 | 2430.9678 | 0.84055 | 1021.6761
2012-05-20 | 07:30 | 2120.4114 | 1354.7538 | 2516.2477 | 0.84269 | 1060.2057
2012-05-20 | 08:00 | 1788.6965 | 1139.9021 | 2121.0403 | 0.84331 | 894.3483
2012-05-20 | 08:30 | 1772.6501 | 1142.2741 | 2108.8097 | 0.84059 | 886.325
2012-05-20 | 09:00 | 1749.8609 | 1122.6506 | 2079.0281 | 0.84167 | 874.9305
2012-05-20 | 09:30 | 1685.2904 | 1069.5233 | 1996.0169 | 0.84433 | 842.6452
2012-05-20 | 10:00 | 1729.5517 | 1115.1365 | 2057.8821 | 0.84045 | 864.7759
2012-05-20 | 10:30 | 1838.7078 | 1167.316 | 2177.9516 | 0.84424 | 919.3539
2012-05-20 | 11:00 | 1949.6469 | 1244.1596 | 2312.8026 | 0.84298 | 974.8234
2012-05-20 | 11:30 | 2032.0995 | 1308.9484 | 2417.1831 | 0.84069 | 1016.0497
2012-05-20 | 12:00 | 2070.4123 | 1321.3628 | 2456.1365 | 0.84295 | 1035.2061
2012-05-20 | 12:30 | 2081.5759 | 1335.2326 | 2473.0152 | 0.84172 | 1040.7879
2012-05-20 | 13:00 | 2080.4413 | 1333.4391 | 2471.092 | 0.84191 | 1040.2206
2012-05-20 | 13:30 | 2032.456 | 1291.4727 | 2408.0655 | 0.84402 | 1016.228
2012-05-20 | 14:00 | 1746.8056 | 1111.3011 | 2070.343 | 0.84373 | 873.4028
2012-05-20 | 14:30 | 1711.7669 | 1104.4867 | 2037.164 | 0.84027 | 855.8835
2012-05-20 | 15:00 | 1775.1259 | 1150.658 | 2115.4399 | 0.83913 | 887.563
2012-05-20 | 15:30 | 1762.0214 | 1142.1086 | 2099.7932 | 0.83914 | 881.0107
2012-05-20 | 16:00 | 1720.9369 | 1108.157 | 2046.86 | 0.84077 | 860.4684
2012-05-20 | 16:30 | 1692.6044 | 1088.5002 | 2012.3972 | 0.84109 | 846.3022
2012-05-20 | 17:00 | 1591.7592 | 1015.9211 | 1888.3308 | 0.84295 | 795.8796
2012-05-20 | 17:30 | 1494.0504 | 959.1217 | 1775.4157 | 0.84152 | 747.0252
2012-05-20 | 18:00 | 1737.5263 | 1095.4218 | 2054.0074 | 0.84592 | 868.7631
2012-05-20 | 18:30 | 1648.6673 | 1039.2168 | 1948.8652 | 0.84596 | 824.3336
2012-05-20 | 19:00 | 1497.0246 | 937.6874 | 1766.4485 | 0.84748 | 748.5123
2012-05-20 | 19:30 | 1478.6077 | 925.589 | 1744.4185 | 0.84762 | 739.3039
2012-05-20 | 20:00 | 1436.9519 | 898.1807 | 1694.5676 | 0.84798 | 718.476
2012-05-20 | 20:30 | 1455.8875 | 912.6544 | 1718.2975 | 0.84728 | 727.9437
2012-05-20 | 21:00 | 1433.07 | 910.1065 | 1697.6405 | 0.84415 | 716.535
2012-05-20 | 21:30 | 1454.0924 | 916.535 | 1718.843 | 0.84597 | 727.0462
2012-05-20 | 22:00 | 1456.6858 | 922.9015 | 1724.4363 | 0.84473 | 728.3429
2012-05-20 | 22:30 | 1356.1566 | 854.0157 | 1602.6552 | 0.84619 | 678.0783
2012-05-20 | 23:00 | 1336.4674 | 837.212 | 1577.0444 | 0.84745 | 668.2337
2012-05-20 | 23:30 | 1490.3427 | 936.2121 | 1760.0041 | 0.84678 | 745.1713
2012-05-20 | 24:00 | 1485.4842 | 937.856 | 1756.769 | 0.84558 | 742.7421
2012-05-21 | 00:30 | 1433.0051 | 894.4295 | 1689.2329 | 0.84832 | 716.5026
2012-05-21 | 01:00 | 1454.53 | 910.8665 | 1716.198 | 0.84753 | 727.265
2012-05-21 | 01:30 | 1458.8536 | 917.3172 | 1723.289 | 0.84655 | 729.4268
2012-05-21 | 02:00 | 1494.9945 | 936.5481 | 1764.1233 | 0.84744 | 747.4973
2012-05-21 | 02:30 | 1507.5115 | 937.8753 | 1775.4439 | 0.84909 | 753.7558
2012-05-21 | 03:00 | 1467.8413 | 923.2751 | 1734.0689 | 0.84647 | 733.9206
2012-05-21 | 03:30 | 1473.5102 | 934.4162 | 1744.8111 | 0.84451 | 736.7551
2012-05-21 | 04:00 | 1433.9533 | 898.3985 | 1692.1413 | 0.84742 | 716.9767
2012-05-21 | 04:30 | 1414.9246 | 889.5803 | 1671.3362 | 0.84658 | 707.4623
2012-05-21 | 05:00 | 1440.5461 | 909.1938 | 1703.469 | 0.84565 | 720.2731
2012-05-21 | 05:30 | 1524.7736 | 958.0303 | 1800.7655 | 0.84674 | 762.3868
2012-05-21 | 06:00 | 1498.6739 | 953.1697 | 1776.1069 | 0.8438 | 749.3369
2012-05-21 | 06:30 | 1508.3503 | 953.4117 | 1784.4088 | 0.84529 | 754.1752
2012-05-21 | 07:00 | 1551.5865 | 973.7916 | 1831.8544 | 0.847 | 775.7932
2012-05-21 | 07:30 | 1586.5239 | 994.0145 | 1872.1974 | 0.84741 | 793.2619
2012-05-21 | 08:00 | 1325.7495 | 843.1494 | 1571.1501 | 0.84381 | 662.8747
2012-05-21 | 08:30 | 1282.6308 | 825.9044 | 1525.5359 | 0.84077 | 641.3154
2012-05-21 | 09:00 | 1245.1041 | 796.4294 | 1478.0338 | 0.84241 | 622.5521
2012-05-21 | 09:30 | 1241.0925 | 796.0927 | 1474.4742 | 0.84172 | 620.5463
2012-05-21 | 10:00 | 1212.444 | 770.7414 | 1436.6846 | 0.84392 | 606.222
2012-05-21 | 10:30 | 1206.9777 | 759.9577 | 1426.2997 | 0.84623 | 603.4888
2012-05-21 | 11:00 | 1215.2683 | 773.3278 | 1440.4558 | 0.84367 | 607.6342
2012-05-21 | 11:30 | 1191.3932 | 743.958 | 1404.5965 | 0.84821 | 595.6966
2012-05-21 | 12:00 | 1189.1524 | 763.8721 | 1413.3591 | 0.84137 | 594.5762
2012-05-21 | 12:30 | 1222.5986 | 771.8109 | 1445.8352 | 0.8456 | 611.2993
2012-05-21 | 13:00 | 1256.1543 | 798.6957 | 1488.5692 | 0.84387 | 628.0771
2012-05-21 | 13:30 | 1259.3473 | 808.8367 | 1496.7206 | 0.8414 | 629.6737
2012-05-21 | 14:00 | 1241.3843 | 787.7892 | 1470.254 | 0.84433 | 620.6921
2012-05-21 | 14:30 | 1266.2481 | 800.6549 | 1498.143 | 0.84521 | 633.1241
2012-05-21 | 15:00 | 1276.4189 | 805.4386 | 1509.2967 | 0.8457 | 638.2095
2012-05-21 | 15:30 | 1268.1323 | 803.3139 | 1501.1571 | 0.84477 | 634.0662
2012-05-21 | 16:00 | 1288.4618 | 817.23 | 1525.7781 | 0.84446 | 644.2309
2012-05-21 | 16:30 | 1333.5903 | 845.9423 | 1579.2662 | 0.84444 | 666.7952
2012-05-21 | 17:00 | 1389.7447 | 874.4451 | 1641.9636 | 0.84639 | 694.8723
2012-05-21 | 17:30 | 1544.787 | 962.7064 | 1820.2117 | 0.84869 | 772.3935
2012-05-21 | 18:00 | 1351.0266 | 848.2522 | 1595.2444 | 0.84691 | 675.5133
2012-05-21 | 18:30 | 1305.1404 | 814.2956 | 1538.3331 | 0.84841 | 652.5702
2012-05-21 | 19:00 | 1312.3937 | 821.9736 | 1548.5534 | 0.8475 | 656.1968
2012-05-21 | 19:30 | 1294.4711 | 801.6745 | 1522.6088 | 0.85017 | 647.2356
2012-05-21 | 20:00 | 1282.9185 | 796.089 | 1509.8469 | 0.8497 | 641.4593
2012-05-21 | 20:30 | 1270.049 | 784.1765 | 1492.6343 | 0.85088 | 635.0245
2012-05-21 | 21:00 | 1267.9662 | 780.0725 | 1488.7079 | 0.85172 | 633.9831
2012-05-21 | 21:30 | 1253.6582 | 771.6516 | 1472.109 | 0.85161 | 626.8291
2012-05-21 | 22:00 | 1255.4816 | 773.3448 | 1474.5495 | 0.85143 | 627.7408
2012-05-21 | 22:30 | 1139.368 | 708.865 | 1341.8826 | 0.84908 | 569.684
2012-05-21 | 23:00 | 1109.7632 | 692.5307 | 1308.1181 | 0.84837 | 554.8816
2012-05-21 | 23:30 | 1250.3678 | 784.6024 | 1476.1506 | 0.84705 | 625.1839
2012-05-21 | 24:00 | 1303.7383 | 821.7268 | 1541.0933 | 0.84598 | 651.8692
2012-05-22 | 00:30 | 1254.578 | 785.8896 | 1480.4014 | 0.84746 | 627.289
2012-05-22 | 01:00 | 1202.0179 | 745.7844 | 1414.5817 | 0.84973 | 601.0089
2012-05-22 | 01:30 | 1226.0875 | 765.4265 | 1445.3956 | 0.84827 | 613.0438
2012-05-22 | 02:00 | 1205.2353 | 748.1755 | 1418.5763 | 0.84961 | 602.6176
2012-05-22 | 02:30 | 1186.2673 | 735.0522 | 1395.54 | 0.85004 | 593.1336
2012-05-22 | 03:00 | 1196.9487 | 742.0297 | 1408.2948 | 0.84993 | 598.4743
2012-05-22 | 03:30 | 1203.2903 | 747.4214 | 1416.5261 | 0.84947 | 601.6451
2012-05-22 | 04:00 | 1199.4326 | 746.7906 | 1412.9171 | 0.84891 | 599.7163
2012-05-22 | 04:30 | 1197.1797 | 744.8931 | 1410.0017 | 0.84906 | 598.5898
2012-05-22 | 05:00 | 1206.7872 | 747.3679 | 1419.4697 | 0.85017 | 603.3936
2012-05-22 | 05:30 | 1205.3406 | 750.126 | 1419.6954 | 0.84901 | 602.6703
2012-05-22 | 06:00 | 1166.6834 | 722.3103 | 1372.1816 | 0.85024 | 583.3417
2012-05-22 | 06:30 | 1172.3888 | 728.5407 | 1380.3141 | 0.84936 | 586.1944
2012-05-22 | 07:00 | 1184.9909 | 737.8557 | 1395.935 | 0.84889 | 592.4954
2012-05-22 | 07:30 | 1171.1326 | 730.3495 | 1380.2036 | 0.84852 | 585.5663
2012-05-22 | 08:00 | 903.9113 | 576.9039 | 1072.3216 | 0.84295 | 451.9556
2012-05-22 | 08:30 | 849.3737 | 545.2588 | 1009.328 | 0.84152 | 424.6869
2012-05-22 | 09:00 | 876.0327 | 563.4333 | 1041.5807 | 0.84106 | 438.0163
2012-05-22 | 09:30 | 866.7411 | 555.3586 | 1029.3995 | 0.84199 | 433.3706
2012-05-22 | 10:00 | 850.9257 | 546.8972 | 1011.5192 | 0.84124 | 425.4628
2012-05-22 | 10:30 | 853.6933 | 549.722 | 1015.375 | 0.84077 | 426.8466
2012-05-22 | 11:00 | 871.5551 | 561.0025 | 1036.4999 | 0.84086 | 435.7775
2012-05-22 | 11:30 | 876.758 | 562.8133 | 1041.8557 | 0.84153 | 438.379
2012-05-22 | 12:00 | 861.3072 | 547.5238 | 1020.6039 | 0.84392 | 430.6536
2012-05-22 | 12:30 | 984.6377 | 626.0351 | 1166.8039 | 0.84388 | 492.3188
2012-05-22 | 13:00 | 1217.2984 | 777.1853 | 1444.2411 | 0.84286 | 608.6492
2012-05-22 | 13:30 | 1392.2327 | 903.3516 | 1659.6252 | 0.83888 | 696.1163
2012-05-22 | 14:00 | 1384.9956 | 895.3875 | 1649.2215 | 0.83979 | 692.4978
2012-05-22 | 14:30 | 1404.0973 | 916.7152 | 1676.859 | 0.83734 | 702.0486
2012-05-22 | 15:00 | 1402.1806 | 909.9368 | 1671.5548 | 0.83885 | 701.0903
2012-05-22 | 15:30 | 1273.5541 | 803.8107 | 1506.0052 | 0.84565 | 636.777
2012-05-22 | 16:00 | 1404.3809 | 894.1566 | 1664.8729 | 0.84354 | 702.1905
2012-05-22 | 16:30 | 1427.7293 | 909.5444 | 1692.8325 | 0.8434 | 713.8646
2012-05-22 | 17:00 | 1428.1872 | 932.4021 | 1705.6062 | 0.83735 | 714.0936
2012-05-22 | 17:30 | 1502.2519 | 954.4218 | 1779.7982 | 0.84406 | 751.1259
2012-05-22 | 18:00 | 1476.1116 | 938.0172 | 1748.9374 | 0.844 | 738.0558
2012-05-22 | 18:30 | 1483.916 | 942.9813 | 1758.1867 | 0.844 | 741.958
2012-05-22 | 19:00 | 1450.2267 | 906.6363 | 1710.3061 | 0.84793 | 725.1133
2012-05-22 | 19:30 | 1461.4956 | 924.0021 | 1729.0892 | 0.84524 | 730.7478
2012-05-22 | 20:00 | 1416.1402 | 887.7987 | 1671.4185 | 0.84727 | 708.0701
2012-05-22 | 20:30 | 1414.568 | 883.8761 | 1668.0046 | 0.84806 | 707.284
2012-05-22 | 21:00 | 1457.4962 | 923.4542 | 1725.4167 | 0.84472 | 728.7481
2012-05-22 | 21:30 | 1420.5449 | 905.4406 | 1684.5683 | 0.84327 | 710.2724
2012-05-22 | 22:00 | 1415.1636 | 903.2706 | 1678.8645 | 0.84293 | 707.5818
2012-05-22 | 22:30 | 1454.9028 | 910.005 | 1716.0569 | 0.84782 | 727.4514
2012-05-22 | 23:00 | 1450.4779 | 909.3188 | 1711.9424 | 0.84727 | 725.239
2012-05-22 | 23:30 | 1608.4986 | 1002.8078 | 1895.4923 | 0.84859 | 804.2493
2012-05-22 | 24:00 | 1635.3479 | 1026.9784 | 1931.0742 | 0.84686 | 817.674
2012-05-23 | 00:30 | 1649.0401 | 1043.9139 | 1951.6889 | 0.84493 | 824.52
2012-05-23 | 01:00 | 1624.0668 | 1018.5222 | 1917.0239 | 0.84718 | 812.0334
2012-05-23 | 01:30 | 1669.0494 | 1058.801 | 1976.559 | 0.84442 | 834.5247
2012-05-23 | 02:00 | 1663.8749 | 1040.0465 | 1962.1866 | 0.84797 | 831.9374
2012-05-23 | 02:30 | 1633.9175 | 1026.4223 | 1929.5671 | 0.84678 | 816.9588
2012-05-23 | 03:00 | 1625.8417 | 1022.1949 | 1920.48 | 0.84658 | 812.9208
2012-05-23 | 03:30 | 1604.9165 | 1005.7927 | 1894.037 | 0.84735 | 802.4582
2012-05-23 | 04:00 | 1632.1387 | 1025.064 | 1927.3383 | 0.84684 | 816.0693
2012-05-23 | 04:30 | 1593.9595 | 991.4538 | 1877.1488 | 0.84914 | 796.9798
2012-05-23 | 05:00 | 1612.494 | 1008.7538 | 1902.0308 | 0.84777 | 806.247
2012-05-23 | 05:30 | 1626.4049 | 1019.9273 | 1919.7512 | 0.8472 | 813.2024
2012-05-23 | 06:00 | 1622.2758 | 1023.6918 | 1918.2606 | 0.8457 | 811.1379
2012-05-23 | 06:30 | 1774.9436 | 1127.2145 | 2102.6263 | 0.84416 | 887.4718
2012-05-23 | 07:00 | 1791.2169 | 1135.4193 | 2120.7629 | 0.84461 | 895.6085
2012-05-23 | 07:30 | 1952.7386 | 1249.303 | 2318.1773 | 0.84236 | 976.3693
2012-05-23 | 08:00 | 1712.7394 | 1073.211 | 2021.2022 | 0.84739 | 856.3697
2012-05-23 | 08:30 | 1699.7321 | 1073.9595 | 2010.5916 | 0.84539 | 849.8661
2012-05-23 | 09:00 | 1735.2287 | 1097.5058 | 2053.1775 | 0.84514 | 867.6144
2012-05-23 | 09:30 | 1756.632 | 1117.1033 | 2081.7483 | 0.84383 | 878.316
2012-05-23 | 10:00 | 1671.4361 | 1056.9397 | 1977.5794 | 0.84519 | 835.7181
2012-05-23 | 10:30 | 1612.9762 | 1013.3892 | 1904.9015 | 0.84675 | 806.4881
2012-05-23 | 11:00 | 1618.3817 | 1032.3049 | 1919.5866 | 0.84309 | 809.1908
2012-05-23 | 11:30 | 1633.4718 | 1026.0755 | 1929.0052 | 0.84679 | 816.7359
2012-05-23 | 12:00 | 1643.436 | 1048.8299 | 1949.5964 | 0.84296 | 821.718
2012-05-23 | 12:30 | 1647.3787 | 1040.2679 | 1948.3362 | 0.84553 | 823.6893
2012-05-23 | 13:00 | 1749.2896 | 1113.9709 | 2073.872 | 0.84349 | 874.6448
2012-05-23 | 13:30 | 1803.4868 | 1159.017 | 2143.8015 | 0.84126 | 901.7434
2012-05-23 | 14:00 | 1786.4314 | 1150.455 | 2124.8256 | 0.84074 | 893.2157
2012-05-23 | 14:30 | 1784.4377 | 1150.6581 | 2123.2598 | 0.84042 | 892.2189
2012-05-23 | 15:00 | 1796.2253 | 1150.7904 | 2133.2473 | 0.84201 | 898.1127
2012-05-23 | 15:30 | 1713.0515 | 1089.3307 | 2030.0706 | 0.84384 | 856.5257
2012-05-23 | 16:00 | 1643.5859 | 1067.1272 | 1959.6262 | 0.83872 | 821.793
2012-05-23 | 16:30 | 1648.4849 | 1078.7282 | 1970.0652 | 0.83677 | 824.2425
2012-05-23 | 17:00 | 1672.0642 | 1078.1612 | 1989.5302 | 0.84043 | 836.0321
2012-05-23 | 17:30 | 1646.1914 | 1045.3026 | 1950.0266 | 0.84419 | 823.0957
2012-05-23 | 18:00 | 1571.8998 | 990.2353 | 1857.8038 | 0.84611 | 785.9499
2012-05-23 | 18:30 | 1621.514 | 1023.7799 | 1917.6634 | 0.84557 | 810.757
2012-05-23 | 19:00 | 1601.9665 | 1012.6908 | 1895.2149 | 0.84527 | 800.9833
2012-05-23 | 19:30 | 1550.8287 | 987.114 | 1838.3318 | 0.84361 | 775.4144
2012-05-23 | 20:00 | 1535.8116 | 992.8583 | 1828.7933 | 0.8398 | 767.9058
2012-05-23 | 20:30 | 1623.4306 | 1034.987 | 1925.2857 | 0.84322 | 811.7153
2012-05-23 | 21:00 | 1776.8765 | 1125.7914 | 2103.4962 | 0.84473 | 888.4382
2012-05-23 | 21:30 | 1818.5769 | 1140.3307 | 2146.5265 | 0.84722 | 909.2884
2012-05-23 | 22:00 | 1546.0351 | 975.4885 | 1828.0597 | 0.84572 | 773.0175
2012-05-23 | 22:30 | 1607.7692 | 1023.1811 | 1905.7338 | 0.84365 | 803.8846
2012-05-23 | 23:00 | 1639.7931 | 1032.6471 | 1937.8548 | 0.84619 | 819.8966
2012-05-23 | 23:30 | 1748.2725 | 1106.5937 | 2069.0593 | 0.84496 | 874.1363
2012-05-23 | 24:00 | 1770.1702 | 1119.6861 | 2094.5643 | 0.84513 | 885.0851
2012-05-24 | 00:30 | 1765.3036 | 1105.5921 | 2082.938 | 0.84751 | 882.6518
2012-05-24 | 01:00 | 1801.8092 | 1141.1538 | 2132.7794 | 0.84482 | 900.9046
2012-05-24 | 01:30 | 1713.4526 | 1066.6988 | 2018.3573 | 0.84893 | 856.7263
2012-05-24 | 02:00 | 1725.2727 | 1081.3132 | 2036.1248 | 0.84733 | 862.6363
2012-05-24 | 02:30 | 1728.9966 | 1090.4662 | 2044.1491 | 0.84583 | 864.4983
2012-05-24 | 03:00 | 1703.9544 | 1068.0935 | 2011.0406 | 0.8473 | 851.9772
2012-05-24 | 03:30 | 1707.7189 | 1070.0118 | 2015.2491 | 0.8474 | 853.8594
2012-05-24 | 04:00 | 1707.9174 | 1075.892 | 2018.5454 | 0.84611 | 853.9587
2012-05-24 | 04:30 | 1728.5549 | 1085.5931 | 2041.1797 | 0.84684 | 864.2774
2012-05-24 | 05:00 | 1689.464 | 1060.4347 | 1994.6956 | 0.84698 | 844.732
2012-05-24 | 05:30 | 1712.2289 | 1075.1488 | 2021.7994 | 0.84688 | 856.1144
2012-05-24 | 06:00 | 1727.7404 | 1092.6182 | 2044.2361 | 0.84518 | 863.8702
2012-05-24 | 06:30 | 1865.8489 | 1188.1235 | 2212.0194 | 0.8435 | 932.9245
2012-05-24 | 07:00 | 1892.2445 | 1199.0703 | 2240.1694 | 0.84469 | 946.1222
2012-05-24 | 07:30 | 1851.5247 | 1188.4471 | 2200.125 | 0.84155 | 925.7623
2012-05-24 | 08:00 | 1570.125 | 993.2934 | 1857.9355 | 0.84509 | 785.0625
2012-05-24 | 08:30 | 1548.3164 | 988.256 | 1836.8271 | 0.84293 | 774.1582
2012-05-24 | 09:00 | 1612.0604 | 1024.3284 | 1909.9705 | 0.84402 | 806.0302
2012-05-24 | 09:30 | 1549.4551 | 993.252 | 1840.4784 | 0.84188 | 774.7275
2012-05-24 | 10:00 | 1547.972 | 988.6032 | 1836.7236 | 0.84279 | 773.986
2012-05-24 | 10:30 | 1671.6225 | 1061.5387 | 1980.1986 | 0.84417 | 835.8113
2012-05-24 | 11:00 | 1669.9895 | 1050.9617 | 1973.1664 | 0.84635 | 834.9948
2012-05-24 | 11:30 | 1890.5871 | 1195.1912 | 2236.6944 | 0.84526 | 945.2936
2012-05-24 | 12:00 | 1958.0145 | 1236.0832 | 2315.5393 | 0.8456 | 979.0072
2012-05-24 | 12:30 | 1934.735 | 1219.6392 | 2287.0766 | 0.84594 | 967.3675
2012-05-24 | 13:00 | 1956.5111 | 1240.8994 | 2316.8442 | 0.84447 | 978.2556
2012-05-24 | 13:30 | 1876.9963 | 1216.7868 | 2236.8919 | 0.83911 | 938.4982
2012-05-24 | 14:00 | 1933.6612 | 1234.6122 | 2294.1911 | 0.84285 | 966.8306
2012-05-24 | 14:30 | 1896.8639 | 1227.0212 | 2259.1312 | 0.83964 | 948.4319
2012-05-24 | 15:00 | 1925.4314 | 1225.2855 | 2282.238 | 0.84366 | 962.7157
2012-05-24 | 15:30 | 1802.9114 | 1146.9283 | 2136.8046 | 0.84374 | 901.4557
2012-05-24 | 16:00 | 1838.8983 | 1170.8683 | 2180.0182 | 0.84352 | 919.4491
2012-05-24 | 16:30 | 1801.2783 | 1141.8553 | 2132.7066 | 0.8446 | 900.6392
2012-05-24 | 17:00 | 1948.9701 | 1238.4596 | 2309.1701 | 0.84401 | 974.4851
2012-05-24 | 17:30 | 1941.4899 | 1226.1301 | 2296.2531 | 0.8455 | 970.745
2012-05-24 | 18:00 | 1700.6114 | 1070.2907 | 2009.3784 | 0.84634 | 850.3057
2012-05-24 | 18:30 | 1733.462 | 1078.2834 | 2041.4665 | 0.84913 | 866.731
2012-05-24 | 19:00 | 1724.0611 | 1096.7335 | 2043.3333 | 0.84375 | 862.0305
2012-05-24 | 19:30 | 1753.5079 | 1110.4862 | 2075.5649 | 0.84483 | 876.7539
2012-05-24 | 20:00 | 1668.9806 | 1063.5193 | 1979.0324 | 0.84333 | 834.4903
2012-05-24 | 20:30 | 1633.4799 | 1051.3928 | 1942.5971 | 0.84087 | 816.74
2012-05-24 | 21:00 | 1628.6376 | 1047.091 | 1936.1973 | 0.84115 | 814.3188
2012-05-24 | 21:30 | 1648.643 | 1058.1576 | 1959.0103 | 0.84157 | 824.3215
2012-05-24 | 22:00 | 1628.2243 | 1042.9552 | 1933.6158 | 0.84206 | 814.1122
2012-05-24 | 22:30 | 1563.6294 | 994.0885 | 1852.8758 | 0.84389 | 781.8147
2012-05-24 | 23:00 | 1628.6133 | 1027.7247 | 1925.7724 | 0.84569 | 814.3067
2012-05-24 | 23:30 | 1740.7923 | 1105.7635 | 2062.2975 | 0.8441 | 870.3961
2012-05-24 | 24:00 | 1818.2648 | 1145.1443 | 2148.8235 | 0.84617 | 909.1324
2012-05-25 | 00:30 | 1771.2805 | 1114.3258 | 2092.6434 | 0.84643 | 885.6402
2012-05-25 | 01:00 | 1783.2626 | 1113.1992 | 2102.1984 | 0.84828 | 891.6313
2012-05-25 | 01:30 | 1770.1823 | 1104.1875 | 2086.3307 | 0.84847 | 885.0912
2012-05-25 | 02:00 | 1744.731 | 1110.2697 | 2068.0389 | 0.84366 | 872.3655
2012-05-25 | 02:30 | 1740.4033 | 1111.3114 | 2064.9495 | 0.84283 | 870.2016
2012-05-25 | 03:00 | 1709.6436 | 1074.9015 | 2019.4788 | 0.84658 | 854.8218
2012-05-25 | 03:30 | 1742.0971 | 1086.4816 | 2053.1304 | 0.84851 | 871.0485
2012-05-25 | 04:00 | 1734.2481 | 1077.5399 | 2041.7416 | 0.8494 | 867.1241
2012-05-25 | 04:30 | 1734.5156 | 1100.8411 | 2054.3601 | 0.84431 | 867.2578
2012-05-25 | 05:00 | 1762.4914 | 1108.6131 | 2082.1621 | 0.84647 | 881.2457
2012-05-25 | 05:30 | 1752.3814 | 1120.0357 | 2079.7405 | 0.8426 | 876.1907
2012-05-25 | 06:00 | 1790.1512 | 1123.7475 | 2113.6342 | 0.84695 | 895.0756
2012-05-25 | 06:30 | 1903.9754 | 1205.7839 | 2253.6719 | 0.84483 | 951.9877
2012-05-25 | 07:00 | 2011.8348 | 1292.7686 | 2391.3866 | 0.84128 | 1005.9174
2012-05-25 | 07:30 | 2075.4248 | 1322.016 | 2460.7142 | 0.84342 | 1037.7124
2012-05-25 | 08:00 | 1828.0791 | 1155.0923 | 2162.4318 | 0.84538 | 914.0395
2012-05-25 | 08:30 | 1749.4517 | 1102.1636 | 2067.6909 | 0.84609 | 874.7258
2012-05-25 | 09:00 | 1792.7 | 1141.5905 | 2125.324 | 0.84349 | 896.35
2012-05-25 | 09:30 | 1835.5107 | 1169.4603 | 2176.4045 | 0.84337 | 917.7553
2012-05-25 | 10:00 | 1858.0324 | 1186.7422 | 2204.6862 | 0.84277 | 929.0162
2012-05-25 | 10:30 | 1872.1743 | 1188.4989 | 2217.5586 | 0.84425 | 936.0871
2012-05-25 | 11:00 | 1809.8202 | 1146.6395 | 2142.4825 | 0.84473 | 904.9101
2012-05-25 | 11:30 | 1845.7463 | 1177.4859 | 2189.3498 | 0.84306 | 922.8732
2012-05-25 | 12:00 | 1904.1618 | 1205.5159 | 2253.686 | 0.84491 | 952.0809
2012-05-25 | 12:30 | 1838.9064 | 1172.1946 | 2180.7377 | 0.84325 | 919.4532
2012-05-25 | 13:00 | 1944.5898 | 1240.8213 | 2306.7438 | 0.843 | 972.2949
2012-05-25 | 13:30 | 1881.0768 | 1182.1133 | 2221.6754 | 0.84669 | 940.5384
2012-05-25 | 14:00 | 1942.8798 | 1240.7472 | 2305.2626 | 0.8428 | 971.4399
2012-05-25 | 14:30 | 1922.7245 | 1228.4504 | 2281.6573 | 0.84269 | 961.3623
2012-05-25 | 15:00 | 1893.3791 | 1211.4449 | 2247.7729 | 0.84234 | 946.6895
2012-05-25 | 15:30 | 1843.0801 | 1166.0258 | 2180.954 | 0.84508 | 921.54
2012-05-25 | 16:00 | 1777.9219 | 1140.2431 | 2112.146 | 0.84176 | 888.961
2012-05-25 | 16:30 | 1768.991 | 1147.2889 | 2108.4594 | 0.839 | 884.4955
2012-05-25 | 17:00 | 1824.6632 | 1178.0033 | 2171.8857 | 0.84013 | 912.3316
2012-05-25 | 17:30 | 1776.3943 | 1122.0239 | 2101.0745 | 0.84547 | 888.1971
2012-05-25 | 18:00 | 1768.1603 | 1125.5041 | 2095.9844 | 0.84359 | 884.0802
2012-05-25 | 18:30 | 1787.5498 | 1122.8855 | 2110.9728 | 0.84679 | 893.7749
2012-05-25 | 19:00 | 1765.6804 | 1120.8021 | 2091.3691 | 0.84427 | 882.8402
2012-05-25 | 19:30 | 1731.8006 | 1089.9234 | 2046.2322 | 0.84634 | 865.9003
2012-05-25 | 20:00 | 1690.939 | 1063.2005 | 1997.4159 | 0.84656 | 845.4695
2012-05-25 | 20:30 | 1731.4684 | 1101.0076 | 2051.8773 | 0.84385 | 865.7342
2012-05-25 | 21:00 | 1697.309 | 1061.6592 | 2001.9935 | 0.84781 | 848.6545
2012-05-25 | 21:30 | 1676.6958 | 1046.0863 | 1976.2604 | 0.84842 | 838.3479
2012-05-25 | 22:00 | 1662.0231 | 1051.3567 | 1966.6397 | 0.84511 | 831.0115
2012-05-25 | 22:30 | 1612.1009 | 1009.435 | 1902.059 | 0.84756 | 806.0505
2012-05-25 | 23:00 | 1676.5135 | 1063.1472 | 1985.19 | 0.84451 | 838.2567
2012-05-25 | 23:30 | 1777.6261 | 1129.9502 | 2106.3575 | 0.84393 | 888.8131
2012-05-25 | 24:00 | 1848.2911 | 1169.2139 | 2187.0622 | 0.8451 | 924.1455
2012-05-26 | 00:30 | 1857.6029 | 1176.6672 | 2198.9166 | 0.84478 | 928.8014
2012-05-26 | 01:00 | 1862.9679 | 1153.894 | 2191.3742 | 0.85014 | 931.4839
2012-05-26 | 01:30 | 1839.2548 | 1146.8712 | 2167.5267 | 0.84855 | 919.6274
2012-05-26 | 02:00 | 1817.0735 | 1158.4319 | 2154.9294 | 0.84322 | 908.5368
2012-05-26 | 02:30 | 1825.0805 | 1157.2931 | 2161.0752 | 0.84452 | 912.5403
2012-05-26 | 03:00 | 1784.8186 | 1110.7339 | 2102.2148 | 0.84902 | 892.4093
2012-05-26 | 03:30 | 1824.3268 | 1151.5142 | 2157.3487 | 0.84563 | 912.1634
2012-05-26 | 04:00 | 1763.0506 | 1110.0641 | 2083.4082 | 0.84623 | 881.5253
2012-05-26 | 04:30 | 1809.3542 | 1144.4833 | 2140.9355 | 0.84512 | 904.6771
2012-05-26 | 05:00 | 1800.2207 | 1135.9709 | 2128.6673 | 0.8457 | 900.1104
2012-05-26 | 05:30 | 1876.4169 | 1205.6269 | 2230.3534 | 0.84131 | 938.2084
2012-05-26 | 06:00 | 1841.5281 | 1165.1719 | 2179.1859 | 0.84505 | 920.764
2012-05-26 | 06:30 | 2019.157 | 1277.5683 | 2389.3881 | 0.84505 | 1009.5785
2012-05-26 | 07:00 | 2077.4508 | 1327.6396 | 2465.447 | 0.84263 | 1038.7254
2012-05-26 | 07:30 | 2136.8023 | 1359.9922 | 2532.8843 | 0.84362 | 1068.4011
2012-05-26 | 08:00 | 1869.3378 | 1179.5499 | 2210.3759 | 0.84571 | 934.6689
2012-05-26 | 08:30 | 1701.4705 | 1089.7556 | 2020.5368 | 0.84209 | 850.7352
2012-05-26 | 09:00 | 1732.299 | 1123.2846 | 2064.6133 | 0.83904 | 866.1495
2012-05-26 | 09:30 | 1812.3204 | 1160.0247 | 2151.7812 | 0.84224 | 906.1602
2012-05-26 | 10:00 | 1796.7724 | 1144.8382 | 2130.5036 | 0.84336 | 898.3862
2012-05-26 | 10:30 | 1722.9994 | 1094.0645 | 2041.0057 | 0.84419 | 861.4997
2012-05-26 | 11:00 | 1747.8268 | 1134.1165 | 2083.5352 | 0.83888 | 873.9134
2012-05-26 | 11:30 | 1892.3539 | 1232.2686 | 2258.2048 | 0.83799 | 946.1769
2012-05-26 | 12:00 | 1963.5497 | 1257.8993 | 2331.9173 | 0.84203 | 981.7748
2012-05-26 | 12:30 | 1918.5671 | 1219.7941 | 2273.4989 | 0.84388 | 959.2835
2012-05-26 | 13:00 | 1897.9174 | 1226.6346 | 2259.806 | 0.83986 | 948.9587
2012-05-26 | 13:30 | 1913.3844 | 1220.7188 | 2269.6242 | 0.84304 | 956.6922
2012-05-26 | 14:00 | 2075.7125 | 1321.5423 | 2460.7024 | 0.84354 | 1037.8562
2012-05-26 | 14:30 | 2100.8559 | 1337.3327 | 2490.3924 | 0.84358 | 1050.4279
2012-05-26 | 15:00 | 1978.2062 | 1260.173 | 2345.4927 | 0.84341 | 989.1031
2012-05-26 | 15:30 | 1883.0786 | 1207.8797 | 2237.1764 | 0.84172 | 941.5393
2012-05-26 | 16:00 | 1866.9106 | 1203.4852 | 2221.2005 | 0.8405 | 933.4553
2012-05-26 | 16:30 | 1940.8254 | 1239.8929 | 2303.0713 | 0.84271 | 970.4127
2012-05-26 | 17:00 | 2043.4738 | 1311.3032 | 2428.0241 | 0.84162 | 1021.7369
2012-05-26 | 17:30 | 1755.3556 | 1100.0281 | 2071.5538 | 0.84736 | 877.6778
2012-05-26 | 18:00 | 1740.4236 | 1101.7792 | 2059.8523 | 0.84493 | 870.2118
2012-05-26 | 18:30 | 1750.6025 | 1119.527 | 2077.9677 | 0.84246 | 875.3012
2012-05-26 | 19:00 | 1722.2417 | 1087.3987 | 2036.7995 | 0.84556 | 861.1208
2012-05-26 | 19:30 | 1724.4744 | 1091.0216 | 2040.6225 | 0.84507 | 862.2372
2012-05-26 | 20:00 | 1907.0388 | 1217.3542 | 2262.4651 | 0.8429 | 953.5194
2012-05-26 | 20:30 | 1776.994 | 1118.4234 | 2099.6615 | 0.84632 | 888.497
2012-05-26 | 21:00 | 1687.1017 | 1081.0692 | 2003.7521 | 0.84197 | 843.5508
2012-05-26 | 21:30 | 1722.9467 | 1097.9759 | 2043.0606 | 0.84332 | 861.4734
2012-05-26 | 22:00 | 1738.7743 | 1096.2239 | 2055.491 | 0.84592 | 869.3872
2012-05-26 | 22:30 | 1684.5569 | 1055.8468 | 1988.1007 | 0.84732 | 842.2785
2012-05-26 | 23:00 | 1752.9446 | 1111.5639 | 2075.666 | 0.84452 | 876.4723
2012-05-26 | 23:30 | 1972.0227 | 1251.3889 | 2335.5615 | 0.84435 | 986.0113
2012-05-26 | 24:00 | 1985.8202 | 1255.1555 | 2349.2333 | 0.84531 | 992.9101
2012-05-27 | 00:30 | 1958.3751 | 1241.235 | 2318.5982 | 0.84464 | 979.1876
2012-05-27 | 01:00 | 1961.552 | 1231.793 | 2316.247 | 0.84687 | 980.776
2012-05-27 | 01:30 | 1979.3043 | 1249.1198 | 2340.5012 | 0.84568 | 989.6522
2012-05-27 | 02:00 | 1992.2914 | 1258.1052 | 2356.2796 | 0.84552 | 996.1457
2012-05-27 | 02:30 | 1992.2225 | 1252.4103 | 2353.1855 | 0.84661 | 996.1113
2012-05-27 | 03:00 | 1977.8658 | 1241.9517 | 2335.4651 | 0.84688 | 988.9329
2012-05-27 | 03:30 | 2027.0019 | 1279.3567 | 2396.9752 | 0.84565 | 1013.5009
2012-05-27 | 04:00 | 1982.3759 | 1246.7718 | 2341.8484 | 0.8465 | 991.1879
2012-05-27 | 04:30 | 1926.2539 | 1211.4917 | 2275.5585 | 0.8465 | 963.127
2012-05-27 | 05:00 | 1957.3337 | 1243.885 | 2319.1389 | 0.84399 | 978.6669
2012-05-27 | 05:30 | 1922.2059 | 1212.845 | 2272.8547 | 0.84572 | 961.1029
2012-05-27 | 06:00 | 1936.5018 | 1233.5031 | 2295.9897 | 0.84343 | 968.2509
2012-05-27 | 06:30 | 2068.6577 | 1308.4244 | 2447.7172 | 0.84514 | 1034.3289
2012-05-27 | 07:00 | 2115.4152 | 1353.891 | 2511.5737 | 0.84227 | 1057.7076
2012-05-27 | 07:30 | 1937.839 | 1223.2149 | 2291.6096 | 0.84562 | 968.9195
2012-05-27 | 08:00 | 1923.9726 | 1215.4196 | 2275.7231 | 0.84543 | 961.9863
2012-05-27 | 08:30 | 1963.1202 | 1253.5441 | 2329.2088 | 0.84283 | 981.5601
2012-05-27 | 09:00 | 1963.805 | 1253.3977 | 2329.7072 | 0.84294 | 981.9025
2012-05-27 | 09:30 | 1918.17 | 1211.5569 | 2268.7543 | 0.84547 | 959.085
2012-05-27 | 10:00 | 1990.4112 | 1260.9371 | 2356.2044 | 0.84475 | 995.2056
2012-05-27 | 10:30 | 1886.5877 | 1197.4716 | 2234.5361 | 0.84429 | 943.2939
2012-05-27 | 11:00 | 1921.1158 | 1229.7309 | 2280.9919 | 0.84223 | 960.5579
2012-05-27 | 11:30 | 2001.279 | 1278.3529 | 2374.7218 | 0.84274 | 1000.6395
2012-05-27 | 12:00 | 2012.4183 | 1264.1289 | 2376.5204 | 0.84679 | 1006.2091
2012-05-27 | 12:30 | 1983.3727 | 1266.4398 | 2353.2184 | 0.84283 | 991.6863
2012-05-27 | 13:00 | 1993.6002 | 1260.0965 | 2358.4497 | 0.8453 | 996.8001
2012-05-27 | 13:30 | 1977.6389 | 1285.817 | 2358.8941 | 0.83838 | 988.8195
2012-05-27 | 14:00 | 2027.6178 | 1295.1463 | 2405.9589 | 0.84275 | 1013.8089
2012-05-27 | 14:30 | 2018.7761 | 1290.7096 | 2396.1194 | 0.84252 | 1009.388
2012-05-27 | 15:00 | 1939.4679 | 1235.1745 | 2299.3895 | 0.84347 | 969.734
2012-05-27 | 15:30 | 1862.6397 | 1183.264 | 2206.7035 | 0.84408 | 931.3198
2012-05-27 | 16:00 | 1789.5231 | 1138.6127 | 2121.045 | 0.8437 | 894.7616
2012-05-27 | 16:30 | 1869.4958 | 1187.7826 | 2214.9136 | 0.84405 | 934.7479
2012-05-27 | 17:00 | 1881.8953 | 1197.6881 | 2230.692 | 0.84364 | 940.9477
2012-05-27 | 17:30 | 1801.3108 | 1143.9721 | 2133.868 | 0.84415 | 900.6554
2012-05-27 | 18:00 | 1796.7197 | 1147.7752 | 2132.0388 | 0.84272 | 898.3599
2012-05-27 | 18:30 | 1775.7702 | 1115.4978 | 2097.0682 | 0.84679 | 887.8851
2012-05-27 | 19:00 | 1742.8589 | 1096.2589 | 2058.9659 | 0.84647 | 871.4294
2012-05-27 | 19:30 | 1657.7035 | 1049.0726 | 1961.7681 | 0.845 | 828.8518
2012-05-27 | 20:00 | 1702.3457 | 1073.2809 | 2012.4395 | 0.84591 | 851.1729
2012-05-27 | 20:30 | 1718.1288 | 1080.5587 | 2029.6733 | 0.84651 | 859.0644
2012-05-27 | 21:00 | 1709.4815 | 1077.282 | 2020.6097 | 0.84602 | 854.7408
2012-05-27 | 21:30 | 1763.2654 | 1105.6965 | 2081.2663 | 0.84721 | 881.6327
2012-05-27 | 22:00 | 1702.8928 | 1072.6245 | 2012.5524 | 0.84614 | 851.4464
2012-05-27 | 22:30 | 1617.2025 | 1020.6689 | 1912.3569 | 0.84566 | 808.6013
2012-05-27 | 23:00 | 1665.4593 | 1046.1657 | 1966.7784 | 0.8468 | 832.7296
2012-05-27 | 23:30 | 1791.9625 | 1126.1239 | 2116.4321 | 0.84669 | 895.9813
2012-05-27 | 24:00 | 1736.6956 | 1090.1146 | 2050.4784 | 0.84697 | 868.3478
2012-05-28 | 00:30 | 1783.0316 | 1115.7247 | 2103.341 | 0.84771 | 891.5158
2012-05-28 | 01:00 | 1800.7435 | 1121.7706 | 2121.5669 | 0.84878 | 900.3717
2012-05-28 | 01:30 | 1758.1151 | 1102.0226 | 2074.9512 | 0.8473 | 879.0576
2012-05-28 | 02:00 | 1755.9756 | 1104.2409 | 2074.3188 | 0.84653 | 877.9878
2012-05-28 | 02:30 | 1839.3926 | 1158.7994 | 2173.9782 | 0.8461 | 919.6963
2012-05-28 | 03:00 | 1805.7235 | 1119.5879 | 2124.6446 | 0.84989 | 902.8618
2012-05-28 | 03:30 | 1699.9955 | 1064.0675 | 2005.5484 | 0.84765 | 849.9978
2012-05-28 | 04:00 | 1694.1645 | 1056.7344 | 1996.7176 | 0.84847 | 847.0823
2012-05-28 | 04:30 | 1660.7872 | 1032.0434 | 1955.3331 | 0.84936 | 830.3936
2012-05-28 | 05:00 | 1703.7194 | 1062.5355 | 2007.8948 | 0.84851 | 851.8597
2012-05-28 | 05:30 | 1794.8841 | 1129.45 | 2120.6759 | 0.84637 | 897.442
2012-05-28 | 06:00 | 1848.7814 | 1167.47 | 2186.5449 | 0.84553 | 924.3907
2012-05-28 | 06:30 | 1997.4214 | 1263.0191 | 2363.2413 | 0.8452 | 998.7107
2012-05-28 | 07:00 | 2061.0519 | 1307.975 | 2441.0517 | 0.84433 | 1030.5259
2012-05-28 | 07:30 | 2068.3173 | 1318.9112 | 2453.0519 | 0.84316 | 1034.1587
2012-05-28 | 08:00 | 2044.5597 | 1300.4326 | 2423.0868 | 0.84378 | 1022.2799
2012-05-28 | 08:30 | 2010.838 | 1277.3591 | 2382.2501 | 0.84409 | 1005.419
2012-05-28 | 09:00 | 1967.7923 | 1251.1469 | 2331.8608 | 0.84387 | 983.8961
2012-05-28 | 09:30 | 1975.1185 | 1265.9527 | 2346.0028 | 0.84191 | 987.5592
2012-05-28 | 10:00 | 2006.6197 | 1287.5533 | 2384.1804 | 0.84164 | 1003.3099
2012-05-28 | 10:30 | 2056.3393 | 1308.9597 | 2437.6026 | 0.84359 | 1028.1696
2012-05-28 | 11:00 | 1891.1909 | 1206.6033 | 2243.3222 | 0.84303 | 945.5955
2012-05-28 | 11:30 | 1920.3986 | 1231.7393 | 2281.4716 | 0.84174 | 960.1993
2012-05-28 | 12:00 | 1873.9532 | 1190.1449 | 2219.9427 | 0.84414 | 936.9766
2012-05-28 | 12:30 | 1873.7182 | 1198.1652 | 2224.0548 | 0.84248 | 936.8591
2012-05-28 | 13:00 | 1919.8516 | 1232.422 | 2281.3799 | 0.84153 | 959.9258
2012-05-28 | 13:30 | 1849.843 | 1183.1749 | 2195.8648 | 0.84242 | 924.9215
2012-05-28 | 14:00 | 1808.8072 | 1158.5571 | 2148.0312 | 0.84208 | 904.4036
2012-05-28 | 14:30 | 1743.8152 | 1119.8867 | 2072.4473 | 0.84143 | 871.9076
2012-05-28 | 15:00 | 1717.7276 | 1086.8001 | 2032.6639 | 0.84506 | 858.8638
2012-05-28 | 15:30 | 1690.0232 | 1112.821 | 2023.4992 | 0.8352 | 845.0116
2012-05-28 | 16:00 | 1658.749 | 1054.1364 | 1965.363 | 0.84399 | 829.3745
2012-05-28 | 16:30 | 1634.9913 | 1056.0122 | 1946.3706 | 0.84002 | 817.4957
2012-05-28 | 17:00 | 1672.7247 | 1080.5977 | 1991.4064 | 0.83997 | 836.3624
2012-05-28 | 17:30 | 1659.8916 | 1054.2845 | 1966.4069 | 0.84412 | 829.9458
2012-05-28 | 18:00 | 1640.5509 | 1049.1579 | 1947.3416 | 0.84246 | 820.2754
2012-05-28 | 18:30 | 1674.5968 | 1063.7583 | 1983.8992 | 0.84409 | 837.2984
2012-05-28 | 19:00 | 1624.8935 | 1025.1211 | 1921.2371 | 0.84575 | 812.4467
2012-05-28 | 19:30 | 1678.1789 | 1050.133 | 1979.6625 | 0.84771 | 839.0894
2012-05-28 | 20:00 | 1634.266 | 1029.7802 | 1931.6502 | 0.84605 | 817.133
2012-05-28 | 20:30 | 1666.0549 | 1047.5111 | 1967.9986 | 0.84657 | 833.0275
2012-05-28 | 21:00 | 1568.3542 | 984.8678 | 1851.9448 | 0.84687 | 784.1771
2012-05-28 | 21:30 | 1580.9441 | 986.37 | 1863.4136 | 0.84841 | 790.4721
2012-05-28 | 22:00 | 1550.3222 | 986.6137 | 1837.6359 | 0.84365 | 775.1611
2012-05-28 | 22:30 | 1529.8023 | 964.0285 | 1808.2162 | 0.84603 | 764.9011
2012-05-28 | 23:00 | 1593.4166 | 1006.4771 | 1884.6677 | 0.84546 | 796.7083
2012-05-28 | 23:30 | 1629.3994 | 1016.2032 | 1920.3155 | 0.84851 | 814.6997
2012-05-28 | 24:00 | 1649.9964 | 1026.4849 | 1943.2342 | 0.8491 | 824.9982
2012-05-29 | 00:30 | 1677.3563 | 1049.0496 | 1978.3906 | 0.84784 | 838.6782
2012-05-29 | 01:00 | 1711.9898 | 1052.5153 | 2009.6511 | 0.85188 | 855.9949
2012-05-29 | 01:30 | 1715.4138 | 1062.9083 | 2018.0235 | 0.85005 | 857.7069
2012-05-29 | 02:00 | 1720.0292 | 1074.5476 | 2028.091 | 0.8481 | 860.0146
2012-05-29 | 02:30 | 1742.7535 | 1082.7577 | 2051.7198 | 0.84941 | 871.3768
2012-05-29 | 03:00 | 1706.5154 | 1063.0235 | 2010.5257 | 0.84879 | 853.2577
2012-05-29 | 03:30 | 1622.8836 | 1015.4862 | 1914.4094 | 0.84772 | 811.4418
2012-05-29 | 04:00 | 1587.0102 | 991.6905 | 1871.3768 | 0.84804 | 793.5051
2012-05-29 | 04:30 | 1655.876 | 1036.4481 | 1953.4969 | 0.84765 | 827.938
2012-05-29 | 05:00 | 1600.7104 | 1008.8886 | 1892.1231 | 0.84599 | 800.3552
2012-05-29 | 05:30 | 1614.2931 | 1018.367 | 1908.668 | 0.84577 | 807.1466
2012-05-29 | 06:00 | 1567.56 | 980.0291 | 1848.7026 | 0.84792 | 783.78
2012-05-29 | 06:30 | 1657.0714 | 1039.097 | 1955.9162 | 0.84721 | 828.5357
2012-05-29 | 07:00 | 1636.6122 | 1048.3117 | 1943.5681 | 0.84207 | 818.3061
2012-05-29 | 07:30 | 1636.2232 | 1030.383 | 1933.6275 | 0.84619 | 818.1116
2012-05-29 | 08:00 | 1643.3468 | 1030.9208 | 1939.945 | 0.84711 | 821.6734
2012-05-29 | 08:30 | 1733.5471 | 1092.5371 | 2049.103 | 0.846 | 866.7735
2012-05-29 | 09:00 | 1699.1851 | 1070.8261 | 2008.4567 | 0.84602 | 849.5925
2012-05-29 | 09:30 | 1729.3775 | 1100.6149 | 2049.9023 | 0.84364 | 864.6887
2012-05-29 | 10:00 | 1731.2495 | 1085.4347 | 2043.378 | 0.84725 | 865.6248
2012-05-29 | 10:30 | 1665.6335 | 1048.4282 | 1968.1303 | 0.8463 | 832.8168
2012-05-29 | 11:00 | 1580.7942 | 990.7604 | 1865.6142 | 0.84733 | 790.3971
2012-05-29 | 11:30 | 1622.3204 | 1026.8911 | 1920.0075 | 0.84496 | 811.1602
2012-05-29 | 12:00 | 1647.1194 | 1053.4231 | 1955.1732 | 0.84244 | 823.5597
2012-05-29 | 12:30 | 1640.8143 | 1041.0247 | 1943.1942 | 0.84439 | 820.4071
2012-05-29 | 13:00 | 1657.428 | 1071.3166 | 1973.5214 | 0.83983 | 828.714
2012-05-29 | 13:30 | 1615.3872 | 1033.9523 | 1917.9502 | 0.84225 | 807.6936
2012-05-29 | 14:00 | 1519.6193 | 982.13 | 1809.3706 | 0.83986 | 759.8096
2012-05-29 | 14:30 | 1554.5243 | 1006.4732 | 1851.9001 | 0.83942 | 777.2621
2012-05-29 | 15:00 | 1558.6372 | 992.4437 | 1847.7809 | 0.84352 | 779.3186
2012-05-29 | 15:30 | 1687.284 | 1087.7951 | 2007.5421 | 0.84047 | 843.642
2012-05-29 | 16:00 | 1619.6014 | 1029.0055 | 1918.8437 | 0.84405 | 809.8007
2012-05-29 | 16:30 | 1394.7126 | 884.5508 | 1651.5609 | 0.84448 | 697.3563
2012-05-29 | 17:00 | 1544.2076 | 963.6533 | 1820.2211 | 0.84836 | 772.1038
2012-05-29 | 17:30 | 1584.2344 | 989.2643 | 1867.7373 | 0.84821 | 792.1172
2012-05-29 | 18:00 | 1608.1825 | 1005.0946 | 1896.4351 | 0.848 | 804.0912
2012-05-29 | 18:30 | 1606.0592 | 1008.2585 | 1896.3152 | 0.84694 | 803.0296
2012-05-29 | 19:00 | 1619.7918 | 1028.8109 | 1918.9001 | 0.84413 | 809.8959
2012-05-29 | 19:30 | 1611.3148 | 1017.7292 | 1905.809 | 0.84548 | 805.6574
2012-05-29 | 20:00 | 1545.3057 | 989.0679 | 1834.7275 | 0.84225 | 772.6528
2012-05-29 | 20:30 | 1581.3412 | 1013.3637 | 1878.1763 | 0.84196 | 790.6706
2012-05-29 | 21:00 | 1651.9049 | 1032.9678 | 1948.2844 | 0.84788 | 825.9525
2012-05-29 | 21:30 | 1594.1905 | 1008.4385 | 1886.3699 | 0.84511 | 797.0953
2012-05-29 | 22:00 | 1585.4379 | 1004.66 | 1876.9537 | 0.84469 | 792.719
2012-05-29 | 22:30 | 1536.0506 | 965.1395 | 1814.0964 | 0.84673 | 768.0253
2012-05-29 | 23:00 | 1652.4884 | 1041.8451 | 1953.4992 | 0.84591 | 826.2442
2012-05-29 | 23:30 | 1843.3515 | 1141.9992 | 2168.4342 | 0.85008 | 921.6758
2012-05-29 | 24:00 | 1880.1286 | 1163.3769 | 2210.9567 | 0.85037 | 940.0643
2012-05-30 | 00:30 | 1908.2301 | 1193.0449 | 2250.4885 | 0.84792 | 954.115
2012-05-30 | 01:00 | 1924.9775 | 1203.2283 | 2270.0874 | 0.84798 | 962.4888
2012-05-30 | 01:30 | 1939.7354 | 1219.3089 | 2291.1323 | 0.84663 | 969.8677
2012-05-30 | 02:00 | 1883.2001 | 1205.8817 | 2236.2007 | 0.84214 | 941.6001
2012-05-30 | 02:30 | 1950.51 | 1227.707 | 2304.7242 | 0.84631 | 975.255
2012-05-30 | 03:00 | 1947.9571 | 1220.6316 | 2298.7993 | 0.84738 | 973.9786
2012-05-30 | 03:30 | 1877.7095 | 1180.3 | 2217.8596 | 0.84663 | 938.8548
2012-05-30 | 04:00 | 1791.1156 | 1125.5185 | 2115.3929 | 0.84671 | 895.5578
2012-05-30 | 04:30 | 1798.0407 | 1120.6887 | 2118.7009 | 0.84865 | 899.0203
2012-05-30 | 05:00 | 1790.7752 | 1119.8998 | 2112.1201 | 0.84786 | 895.3876
2012-05-30 | 05:30 | 1819.0145 | 1134.8825 | 2144.0084 | 0.84842 | 909.5072
2012-05-30 | 06:00 | 1843.6919 | 1165.5949 | 2181.2408 | 0.84525 | 921.846
2012-05-30 | 06:30 | 2015.2872 | 1276.2527 | 2385.4147 | 0.84484 | 1007.6436
2012-05-30 | 07:00 | 2047.2666 | 1294.0562 | 2421.9582 | 0.84529 | 1023.6333
2012-05-30 | 07:30 | 2070.1327 | 1318.3725 | 2454.2933 | 0.84347 | 1035.0663
2012-05-30 | 08:00 | 1908.6069 | 1210.5979 | 2260.161 | 0.84446 | 954.3035
2012-05-30 | 08:30 | 1947.8031 | 1241.7075 | 2309.9296 | 0.84323 | 973.9016
2012-05-30 | 09:00 | 1941.7655 | 1245.7938 | 2307.0447 | 0.84167 | 970.8827
2012-05-30 | 09:30 | 1976.7069 | 1275.0285 | 2352.2474 | 0.84035 | 988.3535
2012-05-30 | 10:00 | 1952.5036 | 1270.8749 | 2329.6766 | 0.8381 | 976.2518
2012-05-30 | 10:30 | 1879.4519 | 1209.8138 | 2235.1709 | 0.84085 | 939.726
2012-05-30 | 11:00 | 1782.5494 | 1160.6327 | 2127.0991 | 0.83802 | 891.2747
2012-05-30 | 11:30 | 1845.0737 | 1216.3515 | 2209.9339 | 0.8349 | 922.5368
2012-05-30 | 12:00 | 1967.3465 | 1283.5606 | 2349.0381 | 0.83751 | 983.6733
2012-05-30 | 12:30 | 2026.9411 | 1299.7671 | 2407.8797 | 0.8418 | 1013.4706
2012-05-30 | 13:00 | 2181.4486 | 1404.3767 | 2594.4155 | 0.84082 | 1090.7243
2012-05-30 | 13:30 | 2195.7972 | 1410.1181 | 2609.5897 | 0.84143 | 1097.8986
2012-05-30 | 14:00 | 2282.93 | 1477.7153 | 2719.4506 | 0.83948 | 1141.465
2012-05-30 | 14:30 | 2213.2983 | 1417.8363 | 2628.488 | 0.84204 | 1106.6491
2012-05-30 | 15:00 | 2213.5455 | 1446.6974 | 2644.3745 | 0.83708 | 1106.7727
2012-05-30 | 15:30 | 2132.8434 | 1359.188 | 2529.1131 | 0.84332 | 1066.4217
2012-05-30 | 16:00 | 2116.2459 | 1347.0441 | 2508.5901 | 0.8436 | 1058.1229
2012-05-30 | 16:30 | 2125.1524 | 1369.5985 | 2528.2549 | 0.84056 | 1062.5762
2012-05-30 | 17:00 | 2119.8198 | 1351.4985 | 2513.9977 | 0.84321 | 1059.9099
2012-05-30 | 17:30 | 2093.0434 | 1338.4181 | 2484.39 | 0.84248 | 1046.5217
2012-05-30 | 18:00 | 2077.4873 | 1320.9997 | 2461.9085 | 0.84385 | 1038.7436
2012-05-30 | 18:30 | 1947.6694 | 1231.8081 | 2304.5102 | 0.84516 | 973.8347
2012-05-30 | 19:00 | 1913.51 | 1206.5398 | 2262.1359 | 0.84589 | 956.755
2012-05-30 | 19:30 | 1722.6266 | 1083.2905 | 2034.9351 | 0.84653 | 861.3133
2012-05-30 | 20:00 | 1682.6241 | 1058.9729 | 1988.1266 | 0.84634 | 841.312
2012-05-30 | 20:30 | 1699.2135 | 1078.0092 | 2012.3196 | 0.84441 | 849.6067
2012-05-30 | 21:00 | 1769.8217 | 1122.7406 | 2095.9044 | 0.84442 | 884.9109
2012-05-30 | 21:30 | 1797.9597 | 1135.8 | 2126.6642 | 0.84544 | 898.9798
2012-05-30 | 22:00 | 1744.6418 | 1102.9744 | 2064.0561 | 0.84525 | 872.3209
2012-05-30 | 22:30 | 1747.3122 | 1087.5949 | 2058.1454 | 0.84897 | 873.6561
2012-05-30 | 23:00 | 1703.6181 | 1070.0008 | 2011.7695 | 0.84683 | 851.8091
2012-05-30 | 23:30 | 1957.196 | 1220.5603 | 2306.5957 | 0.84852 | 978.598
2012-05-30 | 24:00 | 1989.9574 | 1251.4103 | 2350.7357 | 0.84653 | 994.9787
2012-05-31 | 00:30 | 1995.6344 | 1249.0816 | 2354.307 | 0.84765 | 997.8172
2012-05-31 | 01:00 | 1994.3499 | 1244.5447 | 2350.8132 | 0.84837 | 997.1749
2012-05-31 | 01:30 | 2028.1567 | 1266.6754 | 2391.2103 | 0.84817 | 1014.0784
2012-05-31 | 02:00 | 1980.2647 | 1239.5418 | 2336.2175 | 0.84764 | 990.1323
2012-05-31 | 02:30 | 1948.5649 | 1212.0664 | 2294.7789 | 0.84913 | 974.2825
2012-05-31 | 03:00 | 1964.121 | 1221.9162 | 2313.1906 | 0.8491 | 982.0605
2012-05-31 | 03:30 | 1927.9032 | 1209.6973 | 2276.0005 | 0.84706 | 963.9516
2012-05-31 | 04:00 | 1881.405 | 1191.6306 | 2227.0313 | 0.8448 | 940.7025
2012-05-31 | 04:30 | 1905.1991 | 1207.8763 | 2255.8255 | 0.84457 | 952.5996
2012-05-31 | 05:00 | 1963.5416 | 1247.5871 | 2326.3639 | 0.84404 | 981.7708
2012-05-31 | 05:30 | 1944.8613 | 1241.9909 | 2307.6019 | 0.84281 | 972.4306
2012-05-31 | 06:00 | 1923.2473 | 1221.9725 | 2278.6173 | 0.84404 | 961.6236
2012-05-31 | 06:30 | 2024.3072 | 1273.5956 | 2391.6241 | 0.84642 | 1012.1536
2012-05-31 | 07:00 | 2140.8058 | 1363.6633 | 2538.2331 | 0.84342 | 1070.4029
2012-05-31 | 07:30 | 2170.1148 | 1381.1369 | 2572.3408 | 0.84363 | 1085.0574
2012-05-31 | 08:00 | 2056.2177 | 1313.1912 | 2439.7751 | 0.84279 | 1028.1089
2012-05-31 | 08:30 | 2084.5907 | 1336.1063 | 2476.0247 | 0.84191 | 1042.2953
2012-05-31 | 09:00 | 2135.8176 | 1370.736 | 2537.8404 | 0.84159 | 1067.9088
2012-05-31 | 09:30 | 2180.2086 | 1398.6392 | 2590.2705 | 0.84169 | 1090.1043
2012-05-31 | 10:00 | 2194.0345 | 1399.924 | 2602.6092 | 0.84301 | 1097.0172
2012-05-31 | 10:30 | 2220.3206 | 1422.4565 | 2636.8933 | 0.84202 | 1110.1603
2012-05-31 | 11:00 | 2255.0189 | 1454.4253 | 2683.3679 | 0.84037 | 1127.5095
2012-05-31 | 11:30 | 2446.7168 | 1595.4986 | 2920.9654 | 0.83764 | 1223.3584
2012-05-31 | 12:00 | 2490.4838 | 1626.7424 | 2974.6933 | 0.83722 | 1245.2419
2012-05-31 | 12:30 | 2460.3644 | 1583.6262 | 2925.9639 | 0.84087 | 1230.1822
2012-05-31 | 13:00 | 2461.2396 | 1582.0221 | 2925.8322 | 0.84121 | 1230.6198
2012-05-31 | 13:30 | 2298.3037 | 1470.3958 | 2728.4178 | 0.84236 | 1149.1519
2012-05-31 | 14:00 | 2272.2202 | 1467.926 | 2705.1417 | 0.83996 | 1136.1101
2012-05-31 | 14:30 | 2297.9147 | 1479.199 | 2732.845 | 0.84085 | 1148.9574
2012-05-31 | 15:00 | 2236.6142 | 1427.9494 | 2653.5792 | 0.84287 | 1118.3071
2012-05-31 | 15:30 | 1937.5634 | 1227.9609 | 2293.9137 | 0.84465 | 968.7817
2012-05-31 | 16:00 | 1872.8307 | 1204.8269 | 2226.9043 | 0.841 | 936.4154
2012-05-31 | 16:30 | 1870.4967 | 1197.6902 | 2221.0853 | 0.84215 | 935.2484
2012-05-31 | 17:00 | 1872.4174 | 1200.92 | 2224.4451 | 0.84175 | 936.2087
2012-05-31 | 17:30 | 1921.0024 | 1223.0969 | 2277.3265 | 0.84353 | 960.5012
2012-05-31 | 18:00 | 1887.2401 | 1191.6721 | 2231.9851 | 0.84554 | 943.62
2012-05-31 | 18:30 | 1871.7772 | 1168.6139 | 2206.6282 | 0.84825 | 935.8886
2012-05-31 | 19:00 | 1788.421 | 1139.0788 | 2120.3655 | 0.84345 | 894.2105
2012-05-31 | 19:30 | 1781.2771 | 1131.3721 | 2110.2016 | 0.84413 | 890.6385
2012-05-31 | 20:00 | 1726.3181 | 1090.6043 | 2041.9579 | 0.84542 | 863.1591
2012-05-31 | 20:30 | 1763.5531 | 1109.1773 | 2083.3612 | 0.84649 | 881.7765
2012-05-31 | 21:00 | 1789.3003 | 1131.467 | 2117.0293 | 0.84519 | 894.6501
2012-05-31 | 21:30 | 1777.4113 | 1125.7203 | 2103.91 | 0.84481 | 888.7057
2012-05-31 | 22:00 | 1681.9433 | 1047.0368 | 1981.2166 | 0.84894 | 840.9717
2012-05-31 | 22:30 | 1704.2665 | 1065.2597 | 2009.8016 | 0.84798 | 852.1332
2012-05-31 | 23:00 | 1789.1463 | 1119.9323 | 2110.7565 | 0.84763 | 894.5731
2012-05-31 | 23:30 | 1852.0109 | 1176.1338 | 2193.9087 | 0.84416 | 926.0055
2012-05-31 | 24:00 | 1795.7188 | 1143.1486 | 2128.7073 | 0.84357 | 897.8594
2012-06-01 | 00:30 | 1821.7375 | 1158.9342 | 2159.1332 | 0.84374 | 910.8688
2012-06-01 | 01:00 | 1820.8461 | 1136.9613 | 2146.6628 | 0.84822 | 910.423
2012-06-01 | 01:30 | 1849.8674 | 1172.5564 | 2190.1821 | 0.84462 | 924.9337
2012-06-01 | 02:00 | 1832.9011 | 1169.7875 | 2174.3802 | 0.84295 | 916.4506
2012-06-01 | 02:30 | 1886.0731 | 1186.9365 | 2228.4725 | 0.84635 | 943.0365
2012-06-01 | 03:00 | 1816.3522 | 1143.2707 | 2146.2067 | 0.84631 | 908.1761
2012-06-01 | 03:30 | 1815.6188 | 1162.7652 | 2156.0368 | 0.84211 | 907.8094
2012-06-01 | 04:00 | 1759.0106 | 1108.7975 | 2079.3149 | 0.84596 | 879.5053
2012-06-01 | 04:30 | 1758.3096 | 1098.5961 | 2073.2984 | 0.84807 | 879.1548
2012-06-01 | 05:00 | 1749.0465 | 1106.1092 | 2069.4543 | 0.84517 | 874.5232
2012-06-01 | 05:30 | 1733.0122 | 1099.2389 | 2052.2323 | 0.84445 | 866.5061
2012-06-01 | 06:00 | 1787.3188 | 1144.1556 | 2122.1688 | 0.84221 | 893.6594
2012-06-01 | 06:30 | 1966.7995 | 1236.3854 | 2323.1335 | 0.84661 | 983.3997
2012-06-01 | 07:00 | 2041.0506 | 1300.166 | 2419.9833 | 0.84342 | 1020.5253
2012-06-01 | 07:30 | 2106.5086 | 1341.4036 | 2497.347 | 0.8435 | 1053.2543
2012-06-01 | 08:00 | 2190.3025 | 1405.1682 | 2602.2918 | 0.84168 | 1095.1512
2012-06-01 | 08:30 | 2286.6214 | 1460.2443 | 2713.1073 | 0.84281 | 1143.3107
2012-06-01 | 09:00 | 2352.3874 | 1496.8044 | 2788.2163 | 0.84369 | 1176.1937
2012-06-01 | 09:30 | 2433.7541 | 1574.4595 | 2898.6344 | 0.83962 | 1216.877
2012-06-01 | 10:00 | 2466.3939 | 1585.9434 | 2932.2884 | 0.84112 | 1233.197
2012-06-01 | 10:30 | 2305.6786 | 1483.379 | 2741.6358 | 0.84099 | 1152.8393
2012-06-01 | 11:00 | 2278.4483 | 1478.2498 | 2715.9804 | 0.8389 | 1139.2242
2012-06-01 | 11:30 | 2301.1321 | 1484.9527 | 2738.6664 | 0.84024 | 1150.5661
2012-06-01 | 12:00 | 2209.1448 | 1418.7508 | 2625.4856 | 0.84142 | 1104.5724
2012-06-01 | 12:30 | 2150.0041 | 1371.5407 | 2550.2238 | 0.84306 | 1075.0021
2012-06-01 | 13:00 | 2105.8522 | 1351.5706 | 2502.2703 | 0.84158 | 1052.9261
2012-06-01 | 13:30 | 2090.6202 | 1349.7052 | 2488.4527 | 0.84013 | 1045.3101
2012-06-01 | 14:00 | 2206.4988 | 1420.1753 | 2624.0303 | 0.84088 | 1103.2494
2012-06-01 | 14:30 | 2181.6714 | 1398.5793 | 2591.4696 | 0.84187 | 1090.8357
2012-06-01 | 15:00 | 2054.9372 | 1319.7549 | 2442.2367 | 0.84142 | 1027.4686
2012-06-01 | 15:30 | 1836.9006 | 1165.2274 | 2175.3066 | 0.84443 | 918.4503
2012-06-01 | 16:00 | 1736.2742 | 1101.0403 | 2055.9518 | 0.84451 | 868.1371
2012-06-01 | 16:30 | 1729.7503 | 1098.1657 | 2048.9031 | 0.84423 | 864.8751
2012-06-01 | 17:00 | 1758.5447 | 1119.7646 | 2084.7907 | 0.84351 | 879.2723
2012-06-01 | 17:30 | 1722.0958 | 1098.5233 | 2042.6374 | 0.84307 | 861.0479
2012-06-01 | 18:00 | 1745.8534 | 1116.3662 | 2072.2639 | 0.84249 | 872.9267
2012-06-01 | 18:30 | 1720.321 | 1084.8296 | 2033.8042 | 0.84586 | 860.1605
2012-06-01 | 19:00 | 1713.6593 | 1077.4947 | 2024.2586 | 0.84656 | 856.8296
2012-06-01 | 19:30 | 1700.1981 | 1067.6704 | 2007.6338 | 0.84687 | 850.0991
2012-06-01 | 20:00 | 1716.3013 | 1088.6869 | 2032.4688 | 0.84444 | 858.1506
2012-06-01 | 20:30 | 1677.3401 | 1066.74 | 1987.8139 | 0.84381 | 838.67
2012-06-01 | 21:00 | 1734.7141 | 1100.4711 | 2054.3295 | 0.84442 | 867.3571
2012-06-01 | 21:30 | 1756.393 | 1110.5436 | 2078.0335 | 0.84522 | 878.1965
2012-06-01 | 22:00 | 1764.1812 | 1132.2623 | 2096.2712 | 0.84158 | 882.0906
2012-06-01 | 22:30 | 1771.9167 | 1133.3898 | 2103.3928 | 0.84241 | 885.9583
2012-06-01 | 23:00 | 1762.1146 | 1124.9544 | 2090.5909 | 0.84288 | 881.0573
2012-06-01 | 23:30 | 1821.2188 | 1158.2208 | 2158.3127 | 0.84382 | 910.6094
2012-06-01 | 24:00 | 1770.5551 | 1112.7718 | 2091.2022 | 0.84667 | 885.2776
2012-06-02 | 00:30 | 1728.3442 | 1089.4423 | 2043.0512 | 0.84596 | 864.1721
2012-06-02 | 01:00 | 1725.9656 | 1095.7136 | 2044.3937 | 0.84424 | 862.9828
2012-06-02 | 01:30 | 1788.4007 | 1131.3278 | 2116.1946 | 0.8451 | 894.2003
2012-06-02 | 02:00 | 1778.5946 | 1130.3024 | 2107.3638 | 0.84399 | 889.2973
2012-06-02 | 02:30 | 1837.2855 | 1178.0472 | 2182.5245 | 0.84182 | 918.6428
2012-06-02 | 03:00 | 1841.6537 | 1165.3384 | 2179.3811 | 0.84504 | 920.8269
2012-06-02 | 03:30 | 1813.0376 | 1162.3746 | 2153.6527 | 0.84184 | 906.5188
2012-06-02 | 04:00 | 1747.296 | 1105.4637 | 2067.6298 | 0.84507 | 873.648
2012-06-02 | 04:30 | 1789.3651 | 1135.9201 | 2119.4674 | 0.84425 | 894.6826
2012-06-02 | 05:00 | 1829.9269 | 1169.0545 | 2171.4789 | 0.84271 | 914.9634
2012-06-02 | 05:30 | 1775.8229 | 1127.1543 | 2103.3363 | 0.84429 | 887.9115
2012-06-02 | 06:00 | 1782.4279 | 1140.9461 | 2116.3192 | 0.84223 | 891.2139
2012-06-02 | 06:30 | 1971.346 | 1254.5666 | 2336.6948 | 0.84365 | 985.673
2012-06-02 | 07:00 | 2072.414 | 1328.2737 | 2461.5465 | 0.84192 | 1036.207
2012-06-02 | 07:30 | 2079.0798 | 1332.875 | 2469.6414 | 0.84185 | 1039.5399
2012-06-02 | 08:00 | 2130.0595 | 1362.1593 | 2528.3654 | 0.84247 | 1065.0298
2012-06-02 | 08:30 | 2189.6177 | 1399.2309 | 2598.5135 | 0.84264 | 1094.8088
2012-06-02 | 09:00 | 2283.5783 | 1466.6352 | 2713.9913 | 0.84141 | 1141.7892
2012-06-02 | 09:30 | 2309.4592 | 1477.1065 | 2741.4313 | 0.84243 | 1154.7296
2012-06-02 | 10:00 | 2322.8758 | 1498.4219 | 2764.2395 | 0.84033 | 1161.4379
2012-06-02 | 10:30 | 2383.1755 | 1523.2239 | 2828.3805 | 0.84259 | 1191.5877
2012-06-02 | 11:00 | 2254.6097 | 1436.0369 | 2673.1006 | 0.84344 | 1127.3048
2012-06-02 | 11:30 | 2182.1172 | 1410.0029 | 2598.0268 | 0.83991 | 1091.0586
2012-06-02 | 12:00 | 2233.2955 | 1431.9324 | 2652.9303 | 0.84182 | 1116.6478
2012-06-02 | 12:30 | 2347.7275 | 1499.2902 | 2785.623 | 0.8428 | 1173.8637
2012-06-02 | 13:00 | 2338.4278 | 1511.7064 | 2784.5109 | 0.8398 | 1169.2139
2012-06-02 | 13:30 | 2245.8936 | 1427.0351 | 2660.9147 | 0.84403 | 1122.9468
2012-06-02 | 14:00 | 2178.9282 | 1381.285 | 2579.8597 | 0.84459 | 1089.4641
2012-06-02 | 14:30 | 2088.4604 | 1331.808 | 2476.9698 | 0.84315 | 1044.2302
2012-06-02 | 15:00 | 2010.4652 | 1281.383 | 2384.0958 | 0.84328 | 1005.2326
2012-06-02 | 15:30 | 1920.1879 | 1217.3991 | 2273.5835 | 0.84456 | 960.094
2012-06-02 | 16:00 | 1973.1856 | 1258.4089 | 2340.3108 | 0.84313 | 986.5928
2012-06-02 | 16:30 | 1925.1599 | 1230.1104 | 2284.6033 | 0.84267 | 962.5799
2012-06-02 | 17:00 | 1908.6272 | 1203.8717 | 2256.5826 | 0.8458 | 954.3136
2012-06-02 | 17:30 | 1908.1207 | 1203.6082 | 2256.0136 | 0.84579 | 954.0603
2012-06-02 | 18:00 | 1849.4621 | 1168.0256 | 2187.4172 | 0.8455 | 924.7311
2012-06-02 | 18:30 | 1830.3523 | 1153.7987 | 2163.6638 | 0.84595 | 915.1762
2012-06-02 | 19:00 | 1912.4727 | 1196.7298 | 2256.0395 | 0.84771 | 956.2363
2012-06-02 | 19:30 | 1797.3599 | 1125.3995 | 2120.6194 | 0.84756 | 898.68
2012-06-02 | 20:00 | 1804.6781 | 1137.4713 | 2133.2379 | 0.84598 | 902.339
2012-06-02 | 20:30 | 1736.5659 | 1104.0547 | 2057.8139 | 0.84389 | 868.283
2012-06-02 | 21:00 | 1810.424 | 1146.3805 | 2142.854 | 0.84487 | 905.212
2012-06-02 | 21:30 | 1827.3092 | 1174.4992 | 2172.2125 | 0.84122 | 913.6546
2012-06-02 | 22:00 | 1850.9209 | 1176.7007 | 2193.2927 | 0.8439 | 925.4605
2012-06-02 | 22:30 | 1882.5883 | 1196.5898 | 2230.6873 | 0.84395 | 941.2941
2012-06-02 | 23:00 | 1913.5546 | 1214.9867 | 2266.69 | 0.84421 | 956.7773
2012-06-02 | 23:30 | 1893.4885 | 1196.4052 | 2239.7955 | 0.84538 | 946.7442
2012-06-02 | 24:00 | 1773.1161 | 1117.5747 | 2095.9279 | 0.84598 | 886.558
2012-06-03 | 00:30 | 1795.1394 | 1126.6621 | 2119.4086 | 0.847 | 897.5697
2012-06-03 | 01:00 | 1802.7655 | 1132.7989 | 2129.1305 | 0.84671 | 901.3827
2012-06-03 | 01:30 | 1798.7377 | 1139.768 | 2129.4432 | 0.8447 | 899.3688
2012-06-03 | 02:00 | 1837.5935 | 1150.7544 | 2168.1756 | 0.84753 | 918.7967
2012-06-03 | 02:30 | 1808.1589 | 1126.9995 | 2130.6258 | 0.84865 | 904.0794
2012-06-03 | 03:00 | 1841.7104 | 1156.7131 | 2174.8293 | 0.84683 | 920.8552
2012-06-03 | 03:30 | 1886.4418 | 1200.2918 | 2235.9256 | 0.8437 | 943.2209
2012-06-03 | 04:00 | 1870.3387 | 1172.7791 | 2207.6181 | 0.84722 | 935.1693
2012-06-03 | 04:30 | 1817.4139 | 1147.3622 | 2149.2867 | 0.84559 | 908.707
2012-06-03 | 05:00 | 1790.7347 | 1126.9987 | 2115.8584 | 0.84634 | 895.3674
2012-06-03 | 05:30 | 1794.7423 | 1131.9026 | 2121.8632 | 0.84583 | 897.3711
2012-06-03 | 06:00 | 1804.4471 | 1134.0512 | 2131.2207 | 0.84667 | 902.2236
2012-06-03 | 06:30 | 1885.1411 | 1196.0785 | 2232.5682 | 0.84438 | 942.5705
2012-06-03 | 07:00 | 2005.2177 | 1267.8112 | 2372.3919 | 0.84523 | 1002.6088
2012-06-03 | 07:30 | 2088.74 | 1327.0603 | 2474.6563 | 0.84405 | 1044.37
2012-06-03 | 08:00 | 2169.6164 | 1389.607 | 2576.4788 | 0.84209 | 1084.8082
2012-06-03 | 08:30 | 2099.7416 | 1338.0057 | 2489.814 | 0.84333 | 1049.8708
2012-06-03 | 09:00 | 1972.9344 | 1259.1262 | 2340.4848 | 0.84296 | 986.4672
2012-06-03 | 09:30 | 1987.3519 | 1263.9493 | 2355.2357 | 0.8438 | 993.6759
2012-06-03 | 10:00 | 2033.3759 | 1281.8202 | 2403.6806 | 0.84594 | 1016.6879
2012-06-03 | 10:30 | 2049.1062 | 1301.9406 | 2427.7326 | 0.84404 | 1024.5531
2012-06-03 | 11:00 | 2107.0556 | 1355.4909 | 2505.402 | 0.84101 | 1053.5278
2012-06-03 | 11:30 | 2119.3052 | 1362.3493 | 2519.4147 | 0.84119 | 1059.6526
2012-06-03 | 12:00 | 2079.8659 | 1326.8805 | 2467.074 | 0.84305 | 1039.9329
2012-06-03 | 12:30 | 2055.3951 | 1301.3488 | 2432.7264 | 0.84489 | 1027.6976
2012-06-03 | 13:00 | 2024.8421 | 1292.4991 | 2402.1947 | 0.84291 | 1012.4211
2012-06-03 | 13:30 | 1975.7223 | 1263.562 | 2345.2223 | 0.84245 | 987.8611
2012-06-03 | 14:00 | 1904.2306 | 1210.8578 | 2256.6061 | 0.84385 | 952.1153
2012-06-03 | 14:30 | 1891.8474 | 1197.6321 | 2239.0643 | 0.84493 | 945.9237
2012-06-03 | 15:00 | 1948.1597 | 1250.9136 | 2315.1914 | 0.84147 | 974.0799
2012-06-03 | 15:30 | 1974.1825 | 1267.8471 | 2346.238 | 0.84142 | 987.0912
2012-06-03 | 16:00 | 1911.7271 | 1219.6009 | 2267.6258 | 0.84305 | 955.8635
2012-06-03 | 16:30 | 1898.586 | 1215.6653 | 2254.4336 | 0.84216 | 949.293
2012-06-03 | 17:00 | 1874.8244 | 1202.6021 | 2227.3793 | 0.84172 | 937.4122
2012-06-03 | 17:30 | 1802.4818 | 1160.5141 | 2143.7662 | 0.8408 | 901.2409
2012-06-03 | 18:00 | 1772.7311 | 1114.4569 | 2093.9412 | 0.8466 | 886.3656
2012-06-03 | 18:30 | 1792.6271 | 1145.3948 | 2127.3084 | 0.84267 | 896.3135
2012-06-03 | 19:00 | 1801.2662 | 1139.9104 | 2131.6556 | 0.84501 | 900.6331
2012-06-03 | 19:30 | 1751.2346 | 1104.974 | 2070.698 | 0.84572 | 875.6173
2012-06-03 | 20:00 | 1754.9585 | 1120.1764 | 2081.9881 | 0.84292 | 877.4793
2012-06-03 | 20:30 | 1723.9233 | 1115.1279 | 2053.1492 | 0.83965 | 861.9617
2012-06-03 | 21:00 | 1735.0261 | 1105.6638 | 2057.3789 | 0.84332 | 867.5131
2012-06-03 | 21:30 | 1757.2642 | 1111.2071 | 2079.1245 | 0.84519 | 878.6321
2012-06-03 | 22:00 | 1789.5474 | 1143.1056 | 2123.4808 | 0.84274 | 894.7737
2012-06-03 | 22:30 | 1750.7281 | 1121.3458 | 2079.0539 | 0.84208 | 875.3641
2012-06-03 | 23:00 | 1881.6563 | 1196.7323 | 2229.9772 | 0.8438 | 940.8281
2012-06-03 | 23:30 | 1887.6818 | 1210.7146 | 2242.5816 | 0.84174 | 943.8409
2012-06-03 | 24:00 | 1846.4068 | 1180.4966 | 2191.527 | 0.84252 | 923.2034
2012-06-04 | 00:30 | 1831.0777 | 1165.6978 | 2170.6443 | 0.84356 | 915.5388
2012-06-04 | 01:00 | 1880.5136 | 1182.086 | 2221.184 | 0.84663 | 940.2568
2012-06-04 | 01:30 | 1883.4838 | 1183.5635 | 2224.485 | 0.84671 | 941.7419
2012-06-04 | 02:00 | 1894.5461 | 1190.5151 | 2237.5502 | 0.84671 | 947.273
2012-06-04 | 02:30 | 1808.5762 | 1150.8752 | 2143.7028 | 0.84367 | 904.2881
2012-06-04 | 03:00 | 1842.9018 | 1183.1347 | 2189.9987 | 0.84151 | 921.4509
2012-06-04 | 03:30 | 1819.3751 | 1159.1864 | 2157.2758 | 0.84337 | 909.6876
2012-06-04 | 04:00 | 1785.5439 | 1132.3449 | 2114.3255 | 0.8445 | 892.772
2012-06-04 | 04:30 | 1764.4162 | 1127.7016 | 2094.0094 | 0.8426 | 882.2081
2012-06-04 | 05:00 | 1781.974 | 1126.3053 | 2108.0785 | 0.84531 | 890.987
2012-06-04 | 05:30 | 1991.5255 | 1270.635 | 2362.3479 | 0.84303 | 995.7628
2012-06-04 | 06:00 | 2017.5321 | 1291.1753 | 2395.3224 | 0.84228 | 1008.766
2012-06-04 | 06:30 | 2076.3203 | 1329.2674 | 2465.3717 | 0.84219 | 1038.1601
2012-06-04 | 07:00 | 2107.5581 | 1340.6041 | 2497.8031 | 0.84376 | 1053.7791
2012-06-04 | 07:30 | 2049.7667 | 1304.8714 | 2429.8627 | 0.84357 | 1024.8834
2012-06-04 | 08:00 | 2007.8353 | 1290.9161 | 2387.0206 | 0.84115 | 1003.9177
2012-06-04 | 08:30 | 2027.7637 | 1285.3171 | 2400.8052 | 0.84462 | 1013.8818
2012-06-04 | 09:00 | 1971.4635 | 1257.2877 | 2338.2559 | 0.84313 | 985.7317
2012-06-04 | 09:30 | 1949.9832 | 1248.9674 | 2315.6757 | 0.84208 | 974.9916
2012-06-04 | 10:00 | 2024.2505 | 1280.7003 | 2395.367 | 0.84507 | 1012.1252
2012-06-04 | 10:30 | 1942.3368 | 1234.1032 | 2301.2351 | 0.84404 | 971.1684
2012-06-04 | 11:00 | 1902.1803 | 1218.4887 | 2258.9831 | 0.84205 | 951.0901
2012-06-04 | 11:30 | 1937.2879 | 1245.4564 | 2303.0948 | 0.84117 | 968.6439
2012-06-04 | 12:00 | 1850.6535 | 1164.584 | 2186.5896 | 0.84637 | 925.3267
2012-06-04 | 12:30 | 1776.3659 | 1123.8552 | 2102.0291 | 0.84507 | 888.1829
2012-06-04 | 13:00 | 1830.4455 | 1180.0822 | 2177.8716 | 0.84047 | 915.2228
2012-06-04 | 13:30 | 1862.2466 | 1192.8118 | 2211.5068 | 0.84207 | 931.1233
2012-06-04 | 14:00 | 1832.8971 | 1173.7921 | 2176.5339 | 0.84212 | 916.4485
2012-06-04 | 14:30 | 1709.7085 | 1097.0493 | 2031.4084 | 0.84164 | 854.8542
2012-06-04 | 15:00 | 1668.393 | 1061.4697 | 1977.436 | 0.84372 | 834.1965
2012-06-04 | 15:30 | 1706.5843 | 1090.5532 | 2025.2743 | 0.84264 | 853.2921
2012-06-04 | 16:00 | 1648.0108 | 1069.3872 | 1964.5683 | 0.83887 | 824.0054
2012-06-04 | 16:30 | 1687.9769 | 1082.8273 | 2005.4379 | 0.8417 | 843.9885
2012-06-04 | 17:00 | 1711.8763 | 1102.0776 | 2035.9508 | 0.84082 | 855.9382
2012-06-04 | 17:30 | 1686.0643 | 1080.727 | 2002.6941 | 0.8419 | 843.0322
2012-06-04 | 18:00 | 1682.778 | 1074.3808 | 1996.506 | 0.84286 | 841.389
2012-06-04 | 18:30 | 1692.3694 | 1083.3285 | 2009.4066 | 0.84222 | 846.1847
2012-06-04 | 19:00 | 1731.7723 | 1109.1499 | 2056.5137 | 0.84209 | 865.8861
2012-06-04 | 19:30 | 1636.2394 | 1040.8161 | 1939.2208 | 0.84376 | 818.1197
2012-06-04 | 20:00 | 1618.5114 | 1044.9188 | 1926.5083 | 0.84013 | 809.2557
2012-06-04 | 20:30 | 1664.5151 | 1065.1302 | 1976.1358 | 0.84231 | 832.2576
2012-06-04 | 21:00 | 1609.1145 | 1031.8057 | 1911.5105 | 0.8418 | 804.5572
2012-06-04 | 21:30 | 1571.292 | 1001.0882 | 1863.0985 | 0.84338 | 785.646
2012-06-04 | 22:00 | 1597.1445 | 1016.3997 | 1893.1294 | 0.84365 | 798.5723
2012-06-04 | 22:30 | 1559.4395 | 993.1316 | 1848.8272 | 0.84347 | 779.7198
2012-06-04 | 23:00 | 1565.8175 | 997.9585 | 1856.7999 | 0.84329 | 782.9088
2012-06-04 | 23:30 | 1742.6603 | 1119.7052 | 2071.3775 | 0.84131 | 871.3302
2012-06-04 | 24:00 | 1706.5113 | 1090.1346 | 2024.9875 | 0.84273 | 853.2557
2012-06-05 | 00:30 | 1638.0061 | 1049.8623 | 1945.5783 | 0.84191 | 819.0031
2012-06-05 | 01:00 | 1766.3126 | 1121.5084 | 2092.2813 | 0.8442 | 883.1563
2012-06-05 | 01:30 | 1795.4109 | 1132.8169 | 2122.9165 | 0.84573 | 897.7054
2012-06-05 | 02:00 | 1720.7586 | 1109.8009 | 2047.6006 | 0.84038 | 860.3793
2012-06-05 | 02:30 | 1716.2769 | 1081.1792 | 2028.4366 | 0.84611 | 858.1385
2012-06-05 | 03:00 | 1733.304 | 1097.7245 | 2051.668 | 0.84483 | 866.652
2012-06-05 | 03:30 | 1691.9561 | 1071.4092 | 2002.6565 | 0.84486 | 845.9781
2012-06-05 | 04:00 | 1654.012 | 1043.4356 | 1955.6364 | 0.84577 | 827.006
2012-06-05 | 04:30 | 1704.1935 | 1087.6396 | 2021.6912 | 0.84295 | 852.0968
2012-06-05 | 05:00 | 1733.3972 | 1104.58 | 2055.4228 | 0.84333 | 866.6986
2012-06-05 | 05:30 | 1726.5856 | 1096.1802 | 2045.1672 | 0.84423 | 863.2928
2012-06-05 | 06:00 | 1704.1368 | 1088.0911 | 2021.8864 | 0.84284 | 852.0684
2012-06-05 | 06:30 | 1707.2893 | 1084.432 | 2022.5799 | 0.84411 | 853.6447
2012-06-05 | 07:00 | 1697.313 | 1072.4403 | 2007.7349 | 0.84539 | 848.6565
2012-06-05 | 07:30 | 1656.8242 | 1048.8221 | 1960.8912 | 0.84493 | 828.4121
2012-06-05 | 08:00 | 1641.5355 | 1029.2201 | 1937.5069 | 0.84724 | 820.7678
2012-06-05 | 08:30 | 1674.9818 | 1059.0223 | 1981.6892 | 0.84523 | 837.4909
2012-06-05 | 09:00 | 1636.9283 | 1030.384 | 1934.2247 | 0.8463 | 818.4641
2012-06-05 | 09:30 | 1620.8981 | 1033.1951 | 1922.187 | 0.84326 | 810.449
2012-06-05 | 10:00 | 1623.1916 | 1024.7914 | 1919.6219 | 0.84558 | 811.5958
2012-06-05 | 10:30 | 1671.3024 | 1066.905 | 1982.8107 | 0.8429 | 835.6512
2012-06-05 | 11:00 | 1714.7209 | 1095.0102 | 2034.5307 | 0.84281 | 857.3605
2012-06-05 | 11:30 | 1729.5963 | 1110.4569 | 2055.3875 | 0.84149 | 864.7981
2012-06-05 | 12:00 | 1752.3895 | 1119.2151 | 2079.3055 | 0.84278 | 876.1947
2012-06-05 | 12:30 | 1698.0627 | 1100.0606 | 2023.2524 | 0.83927 | 849.0313
2012-06-05 | 13:00 | 1669.2804 | 1070.7018 | 1983.1539 | 0.84173 | 834.6402
2012-06-05 | 13:30 | 1643.2698 | 1064.4948 | 1957.9287 | 0.83929 | 821.6349
2012-06-05 | 14:00 | 1602.1529 | 1020.0073 | 1899.2917 | 0.84355 | 801.0765
2012-06-05 | 14:30 | 1648.5417 | 1052.0265 | 1955.6199 | 0.84298 | 824.2708
2012-06-05 | 15:00 | 1650.203 | 1049.9837 | 1955.9232 | 0.8437 | 825.1015
2012-06-05 | 15:30 | 1650.122 | 1050.3212 | 1956.0361 | 0.84361 | 825.061
2012-06-05 | 16:00 | 1588.9147 | 1019.6985 | 1887.9711 | 0.8416 | 794.4573
2012-06-05 | 16:30 | 1551.1367 | 977.8362 | 1833.6272 | 0.84594 | 775.5684
2012-06-05 | 17:00 | 1559.4841 | 1001.7149 | 1853.4895 | 0.84138 | 779.742
2012-06-05 | 17:30 | 1603.6239 | 1024.308 | 1902.8443 | 0.84275 | 801.8119
2012-06-05 | 18:00 | 1608.4783 | 1021.6451 | 1905.5081 | 0.84412 | 804.2392
2012-06-05 | 18:30 | 1613.5799 | 1009.7398 | 1903.4744 | 0.8477 | 806.79
2012-06-05 | 19:00 | 1643.0915 | 1026.286 | 1937.2694 | 0.84815 | 821.5458
2012-06-05 | 19:30 | 1590.3896 | 1020.1294 | 1889.4452 | 0.84172 | 795.1948
2012-06-05 | 20:00 | 1636.9445 | 1043.6001 | 1941.311 | 0.84322 | 818.4722
2012-06-05 | 20:30 | 1562.5758 | 995.8662 | 1852.9417 | 0.84329 | 781.2879
2012-06-05 | 21:00 | 1551.3272 | 999.6191 | 1845.4957 | 0.8406 | 775.6636
2012-06-05 | 21:30 | 1614.4349 | 1029.4206 | 1914.708 | 0.84318 | 807.2175
2012-06-05 | 22:00 | 1594.0203 | 1023.1173 | 1894.1145 | 0.84156 | 797.0102
2012-06-05 | 22:30 | 1557.9848 | 984.9361 | 1843.208 | 0.84526 | 778.9924
2012-06-05 | 23:00 | 1556.7975 | 994.0738 | 1847.1062 | 0.84283 | 778.3988
2012-06-05 | 23:30 | 1507.2968 | 964.4572 | 1789.4472 | 0.84233 | 753.6484
2012-06-05 | 24:00 | 1519.522 | 954.2221 | 1794.2929 | 0.84686 | 759.761
2012-06-06 | 00:30 | 1575.7858 | 1000.6995 | 1866.6816 | 0.84416 | 787.8929
2012-06-06 | 01:00 | 1532.1079 | 972.4351 | 1814.6583 | 0.8443 | 766.054
2012-06-06 | 01:30 | 1645.3081 | 1045.3778 | 1949.3213 | 0.84404 | 822.654
2012-06-06 | 02:00 | 1642.1109 | 1045.8 | 1946.8502 | 0.84347 | 821.0555
2012-06-06 | 02:30 | 1617.3444 | 1023.8592 | 1914.1814 | 0.84493 | 808.6722
2012-06-06 | 03:00 | 1545.8325 | 987.4672 | 1834.309 | 0.84273 | 772.9162
2012-06-06 | 03:30 | 1614.9779 | 1019.3084 | 1909.7495 | 0.84565 | 807.489
2012-06-06 | 04:00 | 1537.9389 | 978.9829 | 1823.0918 | 0.84359 | 768.9695
2012-06-06 | 04:30 | 1578.5412 | 1008.8017 | 1873.3588 | 0.84263 | 789.2706
2012-06-06 | 05:00 | 1533.0116 | 971.5371 | 1814.9405 | 0.84466 | 766.5058
2012-06-06 | 05:30 | 1517.3987 | 966.7578 | 1799.1997 | 0.84337 | 758.6994
2012-06-06 | 06:00 | 1519.2911 | 963.9128 | 1799.2702 | 0.84439 | 759.6455
2012-06-06 | 06:30 | 1713.6309 | 1103.1353 | 2037.9986 | 0.84084 | 856.8155
2012-06-06 | 07:00 | 1794.9327 | 1146.5022 | 2129.8476 | 0.84275 | 897.4664
2012-06-06 | 07:30 | 1897.8405 | 1202.288 | 2246.6185 | 0.84475 | 948.9202
2012-06-06 | 08:00 | 1923.0933 | 1247.5959 | 2292.3314 | 0.83892 | 961.5466
2012-06-06 | 08:30 | 2077.7304 | 1344.9506 | 2475.0466 | 0.83947 | 1038.8652
2012-06-06 | 09:00 | 2037.5455 | 1321.14 | 2428.3745 | 0.83906 | 1018.7728
2012-06-06 | 09:30 | 2036.9377 | 1305.5766 | 2419.4308 | 0.84191 | 1018.4688
2012-06-06 | 10:00 | 1999.5731 | 1276.3326 | 2372.1967 | 0.84292 | 999.7865
2012-06-06 | 10:30 | 1956.6246 | 1259.4329 | 2326.9188 | 0.84087 | 978.3123
2012-06-06 | 11:00 | 1968.0192 | 1271.8354 | 2343.2168 | 0.83988 | 984.0096
2012-06-06 | 11:30 | 2112.8259 | 1372.1002 | 2519.2642 | 0.83867 | 1056.4129
2012-06-06 | 12:00 | 2145.7291 | 1387.6629 | 2555.3398 | 0.8397 | 1072.8646
2012-06-06 | 12:30 | 2289.2675 | 1484.9653 | 2728.7117 | 0.83896 | 1144.6337
2012-06-06 | 13:00 | 2163.0803 | 1387.6789 | 2569.9356 | 0.84169 | 1081.5402
2012-06-06 | 13:30 | 2008.5039 | 1307.5981 | 2396.6437 | 0.83805 | 1004.252
2012-06-06 | 14:00 | 2042.9267 | 1323.1817 | 2434.0007 | 0.83933 | 1021.4634
2012-06-06 | 14:30 | 1941.6318 | 1256.1292 | 2312.5299 | 0.83961 | 970.8159
2012-06-06 | 15:00 | 2060.7237 | 1329.9037 | 2452.5957 | 0.84022 | 1030.3618
2012-06-06 | 15:30 | 2032.8896 | 1300.628 | 2413.3531 | 0.84235 | 1016.4448
2012-06-06 | 16:00 | 2082.4593 | 1337.6344 | 2475.056 | 0.84138 | 1041.2296
2012-06-06 | 16:30 | 2046.5818 | 1304.6636 | 2427.0649 | 0.84323 | 1023.2909
2012-06-06 | 17:00 | 1997.2107 | 1269.9327 | 2366.7656 | 0.84386 | 998.6053
2012-06-06 | 17:30 | 1923.0366 | 1229.2633 | 2282.3579 | 0.84257 | 961.5183
2012-06-06 | 18:00 | 1870.833 | 1189.0888 | 2216.7428 | 0.84396 | 935.4165
2012-06-06 | 18:30 | 1863.4784 | 1175.3142 | 2203.1603 | 0.84582 | 931.7392
2012-06-06 | 19:00 | 1847.1484 | 1179.0607 | 2191.3789 | 0.84292 | 923.5742
2012-06-06 | 19:30 | 1850.4468 | 1170.7713 | 2189.7166 | 0.84506 | 925.2234
2012-06-06 | 20:00 | 1845.8922 | 1172.936 | 2187.0293 | 0.84402 | 922.9461
2012-06-06 | 20:30 | 1839.3724 | 1164.0674 | 2176.7737 | 0.845 | 919.6862
2012-06-06 | 21:00 | 1841.0256 | 1183.0668 | 2188.3835 | 0.84127 | 920.5128
2012-06-06 | 21:30 | 1810.5577 | 1165.8776 | 2153.4599 | 0.84077 | 905.2789
2012-06-06 | 22:00 | 1686.8302 | 1075.5482 | 2000.5499 | 0.84318 | 843.4151
2012-06-06 | 22:30 | 1668.1499 | 1063.5715 | 1978.36 | 0.8432 | 834.0749
2012-06-06 | 23:00 | 1678.187 | 1067.3361 | 1988.8484 | 0.8438 | 839.0935
2012-06-06 | 23:30 | 1647.6056 | 1041.8805 | 1949.3895 | 0.84519 | 823.8028
2012-06-06 | 24:00 | 1662.4121 | 1059.6389 | 1971.4077 | 0.84326 | 831.206
2012-06-07 | 00:30 | 1637.9575 | 1048.395 | 1944.746 | 0.84225 | 818.9788
2012-06-07 | 01:00 | 1615.0508 | 1031.2789 | 1916.2269 | 0.84283 | 807.5254
2012-06-07 | 01:30 | 1583.0836 | 1003.2624 | 1874.217 | 0.84466 | 791.5418
2012-06-07 | 02:00 | 1605.6783 | 1020.3175 | 1902.4328 | 0.84401 | 802.8391
2012-06-07 | 02:30 | 1567.2196 | 1005.8594 | 1862.238 | 0.84158 | 783.6098
2012-06-07 | 03:00 | 1551.007 | 984.8395 | 1837.262 | 0.84419 | 775.5035
2012-06-07 | 03:30 | 1568.4312 | 991.6037 | 1855.6008 | 0.84524 | 784.2156
2012-06-07 | 04:00 | 1584.0237 | 1008.1587 | 1877.6355 | 0.84363 | 792.0119
2012-06-07 | 04:30 | 1644.8502 | 1038.4242 | 1945.2139 | 0.84559 | 822.4251
2012-06-07 | 05:00 | 1595.0739 | 1004.409 | 1884.9663 | 0.84621 | 797.5369
2012-06-07 | 05:30 | 1593.9393 | 1015.3446 | 1889.859 | 0.84342 | 796.9696
2012-06-07 | 06:00 | 1575.3198 | 995.9397 | 1863.7404 | 0.84525 | 787.6599
2012-06-07 | 06:30 | 1948.1435 | 1251.8437 | 2315.6804 | 0.84128 | 974.0718
2012-06-07 | 07:00 | 2020.0039 | 1297.2129 | 2400.6618 | 0.84144 | 1010.0019
2012-06-07 | 07:30 | 2042.8457 | 1305.1684 | 2424.1871 | 0.84269 | 1021.4228
2012-06-07 | 08:00 | 2052.1494 | 1298.7616 | 2428.6002 | 0.84499 | 1026.0747
2012-06-07 | 08:30 | 2121.773 | 1364.7366 | 2522.7815 | 0.84105 | 1060.8865
2012-06-07 | 09:00 | 2080.7776 | 1327.2087 | 2468.0191 | 0.8431 | 1040.3888
2012-06-07 | 09:30 | 2009.1847 | 1282.0703 | 2383.3857 | 0.843 | 1004.5924
2012-06-07 | 10:00 | 1980.0013 | 1257.5831 | 2345.6173 | 0.84413 | 990.0007
2012-06-07 | 10:30 | 2023.0754 | 1300.2398 | 2404.882 | 0.84124 | 1011.5377
2012-06-07 | 11:00 | 2036.727 | 1325.3696 | 2429.992 | 0.83816 | 1018.3635
2012-06-07 | 11:30 | 2147.5728 | 1368.8465 | 2546.7253 | 0.84327 | 1073.7864
2012-06-07 | 12:00 | 2170.7186 | 1384.5035 | 2574.659 | 0.84311 | 1085.3593
2012-06-07 | 12:30 | 2088.0431 | 1332.554 | 2477.0192 | 0.84297 | 1044.0215
2012-06-07 | 13:00 | 2167.3837 | 1412.6317 | 2587.0988 | 0.83777 | 1083.6918
2012-06-07 | 13:30 | 2124.1272 | 1365.2745 | 2525.0527 | 0.84122 | 1062.0636
2012-06-07 | 14:00 | 2087.4191 | 1334.3347 | 2477.4518 | 0.84257 | 1043.7095
2012-06-07 | 14:30 | 2108.6481 | 1361.4917 | 2509.9914 | 0.8401 | 1054.3241
2012-06-07 | 15:00 | 2050.9905 | 1320.1679 | 2439.1403 | 0.84087 | 1025.4952
2012-06-07 | 15:30 | 1896.017 | 1207.5266 | 2247.8881 | 0.84347 | 948.0085
2012-06-07 | 16:00 | 1907.3873 | 1217.6036 | 2262.893 | 0.8429 | 953.6936
2012-06-07 | 16:30 | 1785.7222 | 1128.0363 | 2112.1719 | 0.84544 | 892.8611
2012-06-07 | 17:00 | 1794.7787 | 1141.6041 | 2127.085 | 0.84377 | 897.3894
2012-06-07 | 17:30 | 1761.3163 | 1129.6524 | 2092.4506 | 0.84175 | 880.6582
2012-06-07 | 18:00 | 1730.0136 | 1106.4589 | 2053.5819 | 0.84244 | 865.0068
2012-06-07 | 18:30 | 1764.7768 | 1114.8461 | 2087.4192 | 0.84543 | 882.3884
2012-06-07 | 19:00 | 1735.5529 | 1111.1983 | 2060.8022 | 0.84217 | 867.7765
2012-06-07 | 19:30 | 1710.5959 | 1084.3773 | 2025.3425 | 0.8446 | 855.2979
2012-06-07 | 20:00 | 1676.6391 | 1074.8976 | 1991.6133 | 0.84185 | 838.3195
2012-06-07 | 20:30 | 1673.2758 | 1067.6544 | 1984.8773 | 0.84301 | 836.6379
2012-06-07 | 21:00 | 1690.9917 | 1089.8066 | 2011.7483 | 0.84056 | 845.4958
2012-06-07 | 21:30 | 1676.3433 | 1056.9319 | 1981.7245 | 0.8459 | 838.1716
2012-06-07 | 22:00 | 1638.6464 | 1054.6648 | 1948.7123 | 0.84089 | 819.3232
2012-06-07 | 22:30 | 1651.3376 | 1064.3339 | 1964.6177 | 0.84054 | 825.6688
2012-06-07 | 23:00 | 1732.1653 | 1106.537 | 2055.4369 | 0.84272 | 866.0827
2012-06-07 | 23:30 | 1802.4656 | 1146.858 | 2136.3908 | 0.8437 | 901.2328
2012-06-07 | 24:00 | 1783.1897 | 1137.9074 | 2115.3247 | 0.84299 | 891.5948
2012-06-08 | 00:30 | 1750.5498 | 1116.8185 | 2076.4653 | 0.84304 | 875.2749
2012-06-08 | 01:00 | 1770.9766 | 1111.4642 | 2090.8636 | 0.84701 | 885.4883
2012-06-08 | 01:30 | 1714.0848 | 1077.1183 | 2024.4185 | 0.8467 | 857.0424
2012-06-08 | 02:00 | 1751.1009 | 1119.2887 | 2078.2592 | 0.84258 | 875.5504
2012-06-08 | 02:30 | 1844.6361 | 1169.7645 | 2184.2691 | 0.84451 | 922.318
2012-06-08 | 03:00 | 1799.9533 | 1133.0484 | 2126.8828 | 0.84629 | 899.9767
2012-06-08 | 03:30 | 1825.4857 | 1149.3099 | 2157.1535 | 0.84625 | 912.7429
2012-06-08 | 04:00 | 1890.3521 | 1197.3478 | 2237.649 | 0.84479 | 945.1761
2012-06-08 | 04:30 | 1858.7212 | 1173.5747 | 2198.2089 | 0.84556 | 929.3606
2012-06-08 | 05:00 | 1963.732 | 1250.039 | 2327.8404 | 0.84359 | 981.866
2012-06-08 | 05:30 | 1965.1624 | 1254.959 | 2331.6916 | 0.84281 | 982.5812
2012-06-08 | 06:00 | 1917.7931 | 1208.153 | 2266.6195 | 0.8461 | 958.8966
2012-06-08 | 06:30 | 2074.7278 | 1317.3024 | 2457.5966 | 0.84421 | 1037.3639
2012-06-08 | 07:00 | 2188.2683 | 1397.7445 | 2596.5762 | 0.84275 | 1094.1342
2012-06-08 | 07:30 | 2285.8353 | 1472.3402 | 2718.9757 | 0.8407 | 1142.9177
2012-06-08 | 08:00 | 2303.8025 | 1466.657 | 2731.0417 | 0.84356 | 1151.9012
2012-06-08 | 08:30 | 2340.0284 | 1479.5493 | 2768.5374 | 0.84522 | 1170.0142
2012-06-08 | 09:00 | 2275.3687 | 1462.5757 | 2704.8901 | 0.84121 | 1137.6844
2012-06-08 | 09:30 | 2355.3171 | 1535.1568 | 2811.4454 | 0.83776 | 1177.6586
2012-06-08 | 10:00 | 2267.9452 | 1451.1948 | 2692.4973 | 0.84232 | 1133.9726
2012-06-08 | 10:30 | 2243.5231 | 1430.5229 | 2660.7877 | 0.84318 | 1121.7615
2012-06-08 | 11:00 | 2139.0066 | 1374.6418 | 2542.6344 | 0.84126 | 1069.5033
2012-06-08 | 11:30 | 2178.7742 | 1406.6115 | 2593.3787 | 0.84013 | 1089.3871
2012-06-08 | 12:00 | 2077.6737 | 1327.7406 | 2465.6891 | 0.84263 | 1038.8368
2012-06-08 | 12:30 | 2099.7132 | 1333.7053 | 2487.4817 | 0.84411 | 1049.8566
2012-06-08 | 13:00 | 2194.7071 | 1431.1939 | 2620.1251 | 0.83763 | 1097.3536
2012-06-08 | 13:30 | 2243.5312 | 1436.6407 | 2664.0887 | 0.84214 | 1121.7656
2012-06-08 | 14:00 | 2262.7099 | 1451.2427 | 2688.1148 | 0.84175 | 1131.3549
2012-06-08 | 14:30 | 2202.2441 | 1412.0476 | 2616.0576 | 0.84182 | 1101.122
2012-06-08 | 15:00 | 2263.4433 | 1467.4976 | 2697.5405 | 0.83908 | 1131.7217
2012-06-08 | 15:30 | 2096.666 | 1358.9985 | 2498.5767 | 0.83914 | 1048.333
2012-06-08 | 16:00 | 1953.6625 | 1261.2074 | 2325.3905 | 0.84014 | 976.8313
2012-06-08 | 16:30 | 1849.9849 | 1192.3753 | 2200.955 | 0.84054 | 924.9924
2012-06-08 | 17:00 | 1847.0349 | 1184.0898 | 2193.9933 | 0.84186 | 923.5175
2012-06-08 | 17:30 | 1853.4616 | 1187.0771 | 2201.0161 | 0.84209 | 926.7308
2012-06-08 | 18:00 | 1763.7476 | 1120.9554 | 2089.8197 | 0.84397 | 881.8738
2012-06-08 | 18:30 | 1750.3107 | 1105.1648 | 2070.0186 | 0.84555 | 875.1554
2012-06-08 | 19:00 | 1724.3083 | 1086.7932 | 2038.2243 | 0.84599 | 862.1541
2012-06-08 | 19:30 | 1697.7223 | 1078.4368 | 2011.2898 | 0.8441 | 848.8611
2012-06-08 | 20:00 | 1685.0756 | 1075.2079 | 1998.8877 | 0.84301 | 842.5378
2012-06-08 | 20:30 | 1752.9244 | 1133.8023 | 2087.6426 | 0.83967 | 876.4622
2012-06-08 | 21:00 | 1773.0594 | 1153.6804 | 2115.3529 | 0.83819 | 886.5297
2012-06-08 | 21:30 | 1714.3319 | 1099.3649 | 2036.5503 | 0.84178 | 857.166
2012-06-08 | 22:00 | 1679.2284 | 1069.6407 | 1990.9644 | 0.84342 | 839.6142
2012-06-08 | 22:30 | 1633.0261 | 1042.2015 | 1937.2553 | 0.84296 | 816.513
2012-06-08 | 23:00 | 1603.3321 | 1015.6683 | 1897.961 | 0.84477 | 801.6661
2012-06-08 | 23:30 | 1616.8986 | 1025.0987 | 1914.4682 | 0.84457 | 808.4493
2012-06-08 | 24:00 | 1648.9509 | 1050.5669 | 1955.1803 | 0.84338 | 824.4755
2012-06-09 | 00:30 | 1661.9299 | 1067.5377 | 1975.2589 | 0.84137 | 830.9649
2012-06-09 | 01:00 | 1710.061 | 1085.3215 | 2025.3966 | 0.84431 | 855.0305
2012-06-09 | 01:30 | 1662.5053 | 1062.5082 | 1973.03 | 0.84262 | 831.2526
2012-06-09 | 02:00 | 1660.5927 | 1060.6239 | 1970.4038 | 0.84277 | 830.2963
2012-06-09 | 02:30 | 1619.6946 | 1022.0285 | 1915.19 | 0.84571 | 809.8473
2012-06-09 | 03:00 | 1619.4879 | 1013.2361 | 1910.3373 | 0.84775 | 809.744
2012-06-09 | 03:30 | 1662.3797 | 1052.6837 | 1967.6506 | 0.84486 | 831.1898
2012-06-09 | 04:00 | 1697.7668 | 1071.0476 | 2007.3752 | 0.84576 | 848.8834
2012-06-09 | 04:30 | 1673.5108 | 1071.4734 | 1987.132 | 0.84217 | 836.7554
2012-06-09 | 05:00 | 1648.2094 | 1050.4749 | 1954.5055 | 0.84329 | 824.1047
2012-06-09 | 05:30 | 1589.0079 | 1001.6873 | 1878.3832 | 0.84594 | 794.5039
2012-06-09 | 06:00 | 1629.8978 | 1028.9096 | 1927.4911 | 0.84561 | 814.9489
2012-06-09 | 06:30 | 1812.8998 | 1162.4022 | 2153.5516 | 0.84182 | 906.4499
2012-06-09 | 07:00 | 1927.19 | 1236.6018 | 2289.8133 | 0.84164 | 963.595
2012-06-09 | 07:30 | 1995.9181 | 1284.7967 | 2373.6873 | 0.84085 | 997.959
2012-06-09 | 08:00 | 2110.585 | 1361.1396 | 2511.4279 | 0.84039 | 1055.2925
2012-06-09 | 08:30 | 2137.0049 | 1373.6339 | 2540.4055 | 0.84121 | 1068.5024
2012-06-09 | 09:00 | 2075.9515 | 1328.9538 | 2464.8921 | 0.84221 | 1037.9758
2012-06-09 | 09:30 | 1929.6537 | 1225.7829 | 2286.068 | 0.84409 | 964.8268
2012-06-09 | 10:00 | 1844.6401 | 1169.8328 | 2184.309 | 0.8445 | 922.3201
2012-06-09 | 10:30 | 1796.8534 | 1175.2212 | 2147.0508 | 0.83689 | 898.4267
2012-06-09 | 11:00 | 1910.2156 | 1234.5303 | 2274.4205 | 0.83987 | 955.1078
2012-06-09 | 11:30 | 2021.8597 | 1307.4323 | 2407.7575 | 0.83973 | 1010.9299
2012-06-09 | 12:00 | 2192.6405 | 1401.7964 | 2602.4423 | 0.84253 | 1096.3203
2012-06-09 | 12:30 | 2230.2564 | 1417.2087 | 2642.4466 | 0.84401 | 1115.1282
2012-06-09 | 13:00 | 2120.7478 | 1349.569 | 2513.7438 | 0.84366 | 1060.3739
2012-06-09 | 13:30 | 2219.2427 | 1426.8522 | 2638.3604 | 0.84114 | 1109.6214
2012-06-09 | 14:00 | 2252.1541 | 1442.088 | 2674.2879 | 0.84215 | 1126.077
2012-06-09 | 14:30 | 2243.0733 | 1440.7213 | 2665.9061 | 0.84139 | 1121.5366
2012-06-09 | 15:00 | 2268.4517 | 1450.0668 | 2692.3163 | 0.84257 | 1134.2259
2012-06-09 | 15:30 | 2159.6765 | 1364.0636 | 2554.3829 | 0.84548 | 1079.8383
2012-06-09 | 16:00 | 2128.2726 | 1350.1813 | 2520.4233 | 0.84441 | 1064.1363
2012-06-09 | 16:30 | 2133.7024 | 1348.924 | 2524.3379 | 0.84525 | 1066.8512
2012-06-09 | 17:00 | 2053.1746 | 1312.9059 | 2437.0572 | 0.84248 | 1026.5873
2012-06-09 | 17:30 | 2048.158 | 1300.912 | 2426.3807 | 0.84412 | 1024.079
2012-06-09 | 18:00 | 2030.6407 | 1292.0929 | 2406.8664 | 0.84369 | 1015.3203
2012-06-09 | 18:30 | 1970.7908 | 1256.1648 | 2337.085 | 0.84327 | 985.3954
2012-06-09 | 19:00 | 2010.453 | 1291.2655 | 2389.4116 | 0.8414 | 1005.2265
2012-06-09 | 19:30 | 1866.2096 | 1206.2446 | 2222.108 | 0.83984 | 933.1048
2012-06-09 | 20:00 | 1842.8167 | 1175.8488 | 2185.9995 | 0.84301 | 921.4083
2012-06-09 | 20:30 | 1876.3277 | 1190.2164 | 2221.9858 | 0.84444 | 938.1639
2012-06-09 | 21:00 | 1861.9954 | 1178.555 | 2203.6376 | 0.84496 | 930.9977
2012-06-09 | 21:30 | 1912.1607 | 1227.0547 | 2272.0083 | 0.84162 | 956.0803
2012-06-09 | 22:00 | 1842.7802 | 1167.3346 | 2181.4007 | 0.84477 | 921.3901
2012-06-09 | 22:30 | 1703.3669 | 1075.7027 | 2014.5955 | 0.84551 | 851.6834
2012-06-09 | 23:00 | 1696.9159 | 1077.8821 | 2010.3118 | 0.84411 | 848.458
2012-06-09 | 23:30 | 1676.092 | 1063.8597 | 1985.2159 | 0.84429 | 838.046
2012-06-09 | 24:00 | 1683.7587 | 1077.8666 | 1999.2098 | 0.84221 | 841.8793
2012-06-10 | 00:30 | 1701.6285 | 1080.4519 | 2015.6676 | 0.8442 | 850.8143
2012-06-10 | 01:00 | 1641.6328 | 1037.1827 | 1941.8306 | 0.8454 | 820.8164
2012-06-10 | 01:30 | 1628.9172 | 1045.7467 | 1935.7059 | 0.84151 | 814.4586
2012-06-10 | 02:00 | 1622.9728 | 1033.9075 | 1924.3194 | 0.8434 | 811.4864
2012-06-10 | 02:30 | 1557.0244 | 1008.1749 | 1854.9237 | 0.8394 | 778.5122
2012-06-10 | 03:00 | 1569.8575 | 1008.6699 | 1865.9763 | 0.84131 | 784.9288
2012-06-10 | 03:30 | 1607.834 | 1029.1234 | 1908.9854 | 0.84225 | 803.917
2012-06-10 | 04:00 | 1627.1667 | 1017.1466 | 1918.9212 | 0.84796 | 813.5833
2012-06-10 | 04:30 | 1585.2029 | 1028.3046 | 1889.5181 | 0.83895 | 792.6015
2012-06-10 | 05:00 | 1615.1805 | 1036.5666 | 1919.1869 | 0.8416 | 807.5903
2012-06-10 | 05:30 | 1640.3442 | 1047.1233 | 1946.072 | 0.8429 | 820.1721
2012-06-10 | 06:00 | 1607.1168 | 1044.3639 | 1916.643 | 0.83851 | 803.5584
2012-06-10 | 06:30 | 1759.4969 | 1120.8824 | 2086.1943 | 0.8434 | 879.7484
2012-06-10 | 07:00 | 1847.2537 | 1185.1161 | 2194.7316 | 0.84168 | 923.6269
2012-06-10 | 07:30 | 1871.4692 | 1189.302 | 2217.394 | 0.84399 | 935.7346
2012-06-10 | 08:00 | 1875.2539 | 1203.8091 | 2228.3926 | 0.84153 | 937.627
2012-06-10 | 08:30 | 1965.7378 | 1258.2274 | 2333.9369 | 0.84224 | 982.8689
2012-06-10 | 09:00 | 1941.8263 | 1234.9108 | 2301.2375 | 0.84382 | 970.9131
2012-06-10 | 09:30 | 1944.1805 | 1253.7649 | 2313.3881 | 0.8404 | 972.0903
2012-06-10 | 10:00 | 1961.7181 | 1261.971 | 2332.5756 | 0.84101 | 980.8591
2012-06-10 | 10:30 | 1964.583 | 1244.282 | 2325.4728 | 0.84481 | 982.2915
2012-06-10 | 11:00 | 2050.9986 | 1306.6443 | 2431.8541 | 0.84339 | 1025.4993
2012-06-10 | 11:30 | 2192.8796 | 1411.339 | 2607.7958 | 0.84089 | 1096.4398
2012-06-10 | 12:00 | 2216.9614 | 1402.1775 | 2623.1698 | 0.84515 | 1108.4807
2012-06-10 | 12:30 | 2144.3838 | 1346.6185 | 2532.146 | 0.84686 | 1072.1919
2012-06-10 | 13:00 | 2200.919 | 1403.8425 | 2610.5207 | 0.8431 | 1100.4595
2012-06-10 | 13:30 | 2163.6719 | 1379.7768 | 2566.1762 | 0.84315 | 1081.836
2012-06-10 | 14:00 | 2132.3895 | 1360.6387 | 2529.5104 | 0.843 | 1066.1948
2012-06-10 | 14:30 | 2140.1534 | 1376.5535 | 2544.6328 | 0.84105 | 1070.0767
2012-06-10 | 15:00 | 2169.7298 | 1389.0462 | 2576.2719 | 0.8422 | 1084.8649
2012-06-10 | 15:30 | 2064.5853 | 1321.2289 | 2451.1545 | 0.84229 | 1032.2927
2012-06-10 | 16:00 | 2042.1123 | 1304.1809 | 2423.0374 | 0.84279 | 1021.0561
2012-06-10 | 16:30 | 1991.3797 | 1268.6509 | 2361.1582 | 0.84339 | 995.6898
2012-06-10 | 17:00 | 1936.1897 | 1249.0071 | 2304.0941 | 0.84033 | 968.0949
2012-06-10 | 17:30 | 1922.295 | 1228.8038 | 2281.4857 | 0.84256 | 961.1475
2012-06-10 | 18:00 | 1836.2482 | 1161.3451 | 2172.678 | 0.84515 | 918.1241
2012-06-10 | 18:30 | 1806.4083 | 1139.4792 | 2135.7724 | 0.84579 | 903.2042
2012-06-10 | 19:00 | 1814.8813 | 1141.1758 | 2143.8462 | 0.84655 | 907.4407
2012-06-10 | 19:30 | 1788.032 | 1126.3579 | 2113.2299 | 0.84611 | 894.016
2012-06-10 | 20:00 | 1763.7354 | 1120.6764 | 2089.6598 | 0.84403 | 881.8677
2012-06-10 | 20:30 | 1778.6148 | 1117.29 | 2100.4303 | 0.84679 | 889.3074
2012-06-10 | 21:00 | 1729.8313 | 1117.5302 | 2059.415 | 0.83996 | 864.9157
2012-06-10 | 21:30 | 1744.1272 | 1113.5484 | 2069.2921 | 0.84286 | 872.0636
2012-06-10 | 22:00 | 1742.1457 | 1120.4579 | 2071.3516 | 0.84107 | 871.0729
2012-06-10 | 22:30 | 1710.9241 | 1088.9121 | 2028.051 | 0.84363 | 855.462
2012-06-10 | 23:00 | 1636.6568 | 1048.0546 | 1943.467 | 0.84213 | 818.3284
2012-06-10 | 23:30 | 1602.8864 | 1014.6934 | 1897.0629 | 0.84493 | 801.4432
2012-06-10 | 24:00 | 1591.7147 | 1017.764 | 1889.2853 | 0.8425 | 795.8573
2012-06-11 | 00:30 | 1618.6816 | 1038.69 | 1923.2802 | 0.84163 | 809.3408
2012-06-11 | 01:00 | 1584.587 | 1010.0753 | 1879.1402 | 0.84325 | 792.2935
2012-06-11 | 01:30 | 1544.2967 | 983.4611 | 1830.8599 | 0.84348 | 772.1484
2012-06-11 | 02:00 | 1573.6746 | 1002.8442 | 1866.0515 | 0.84332 | 786.8373
2012-06-11 | 02:30 | 1528.1085 | 963.9201 | 1806.7256 | 0.84579 | 764.0542
2012-06-11 | 03:00 | 1456.937 | 920.0589 | 1723.1291 | 0.84552 | 728.4685
2012-06-11 | 03:30 | 1517.2366 | 965.9181 | 1798.6119 | 0.84356 | 758.6183
2012-06-11 | 04:00 | 1518.4604 | 963.8352 | 1798.5273 | 0.84428 | 759.2302
2012-06-11 | 04:30 | 1504.4117 | 952.2496 | 1780.4589 | 0.84496 | 752.2058
2012-06-11 | 05:00 | 1472.9388 | 921.0457 | 1737.2029 | 0.84788 | 736.4694
2012-06-11 | 05:30 | 1697.8803 | 1083.7478 | 2014.2758 | 0.84292 | 848.9402
2012-06-11 | 06:00 | 1689.464 | 1061.8625 | 1995.455 | 0.84666 | 844.732
2012-06-11 | 06:30 | 1722.5132 | 1093.1986 | 2040.1311 | 0.84431 | 861.2566
2012-06-11 | 07:00 | 1789.8473 | 1130.1787 | 2116.8036 | 0.84554 | 894.9237
2012-06-11 | 07:30 | 1826.9729 | 1158.8747 | 2163.5204 | 0.84444 | 913.4864
2012-06-11 | 08:00 | 1782.5008 | 1135.2572 | 2113.3192 | 0.84346 | 891.2504
2012-06-11 | 08:30 | 1735.2247 | 1099.0508 | 2054.0004 | 0.8448 | 867.6123
2012-06-11 | 09:00 | 1771.5844 | 1124.0745 | 2098.1074 | 0.84437 | 885.7922
2012-06-11 | 09:30 | 1829.0759 | 1163.1765 | 2167.6019 | 0.84382 | 914.538
2012-06-11 | 10:00 | 1829.8175 | 1158.3477 | 2165.6411 | 0.84493 | 914.9087
2012-06-11 | 10:30 | 1773.2458 | 1137.1343 | 2106.5315 | 0.84178 | 886.6229
2012-06-11 | 11:00 | 1952.7265 | 1262.314 | 2325.2048 | 0.83981 | 976.3632
2012-06-11 | 11:30 | 2047.1328 | 1313.5678 | 2432.3267 | 0.84164 | 1023.5664
2012-06-11 | 12:00 | 2009.1725 | 1276.999 | 2380.6514 | 0.84396 | 1004.5863
2012-06-11 | 12:30 | 2075.3356 | 1326.6226 | 2463.117 | 0.84256 | 1037.6678
2012-06-11 | 13:00 | 2041.472 | 1298.3479 | 2419.3626 | 0.84381 | 1020.736
2012-06-11 | 13:30 | 2108.2834 | 1356.5895 | 2507.029 | 0.84095 | 1054.1417
2012-06-11 | 14:00 | 2060.5575 | 1319.3617 | 2446.7555 | 0.84216 | 1030.2788
2012-06-11 | 14:30 | 1948.7513 | 1250.9887 | 2315.7298 | 0.84153 | 974.3757
2012-06-11 | 15:00 | 1905.4463 | 1217.1178 | 2260.9956 | 0.84275 | 952.7231
2012-06-11 | 15:30 | 1862.2061 | 1197.9237 | 2214.2341 | 0.84102 | 931.103
2012-06-11 | 16:00 | 1842.1724 | 1179.7204 | 2187.5418 | 0.84212 | 921.0862
2012-06-11 | 16:30 | 1835.0771 | 1164.0771 | 2173.1506 | 0.84443 | 917.5386
2012-06-11 | 17:00 | 1854.4219 | 1193.0758 | 2205.0647 | 0.84098 | 927.211
2012-06-11 | 17:30 | 1810.5861 | 1158.229 | 2149.3525 | 0.84239 | 905.293
2012-06-11 | 18:00 | 1744.2528 | 1113.5788 | 2069.4143 | 0.84287 | 872.1264
2012-06-11 | 18:30 | 1731.3346 | 1103.2142 | 2052.9494 | 0.84334 | 865.6673
2012-06-11 | 19:00 | 1753.7064 | 1125.1906 | 2083.6363 | 0.84166 | 876.8532
2012-06-11 | 19:30 | 1713.327 | 1085.3822 | 2028.1874 | 0.84476 | 856.6635
2012-06-11 | 20:00 | 1672.0642 | 1076.2598 | 1988.5004 | 0.84087 | 836.0321
2012-06-11 | 20:30 | 1708.2335 | 1094.3403 | 2028.7046 | 0.84203 | 854.1167
2012-06-11 | 21:00 | 1678.5193 | 1070.2109 | 1990.6728 | 0.84319 | 839.2596
2012-06-11 | 21:30 | 1679.9497 | 1065.4992 | 1989.3515 | 0.84447 | 839.9748
2012-06-11 | 22:00 | 1713.0596 | 1105.6273 | 2038.8685 | 0.8402 | 856.5298
2012-06-11 | 22:30 | 1733.6484 | 1097.8046 | 2052.0019 | 0.84486 | 866.8242
2012-06-11 | 23:00 | 1606.6508 | 1019.4044 | 1902.7643 | 0.84438 | 803.3254
2012-06-11 | 23:30 | 1605.8242 | 1019.7108 | 1902.2306 | 0.84418 | 802.9121
2012-06-11 | 24:00 | 1637.0417 | 1024.9765 | 1931.4457 | 0.84757 | 818.5209
2012-06-12 | 00:30 | 1581.9207 | 1014.0021 | 1879.0086 | 0.84189 | 790.9603
2012-06-12 | 01:00 | 1572.4711 | 999.3446 | 1863.1573 | 0.84398 | 786.2356
2012-06-12 | 01:30 | 1602.623 | 1018.7165 | 1898.9955 | 0.84393 | 801.3115
2012-06-12 | 02:00 | 1601.8571 | 1018.8869 | 1898.4406 | 0.84378 | 800.9286
2012-06-12 | 02:30 | 1616.0477 | 1040.6091 | 1922.1023 | 0.84077 | 808.0238
2012-06-12 | 03:00 | 1603.2186 | 1020.6405 | 1900.5308 | 0.84356 | 801.6093
2012-06-12 | 03:30 | 1615.8491 | 1028.4522 | 1915.3805 | 0.84362 | 807.9246
2012-06-12 | 04:00 | 1578.0306 | 1000.185 | 1868.3016 | 0.84463 | 789.0153
2012-06-12 | 04:30 | 1593.8542 | 1018.8565 | 1891.6764 | 0.84256 | 796.9271
2012-06-12 | 05:00 | 1585.3893 | 1001.3859 | 1875.1621 | 0.84547 | 792.6947
2012-06-12 | 05:30 | 1583.8009 | 997.1875 | 1871.579 | 0.84624 | 791.9004
2012-06-12 | 06:00 | 1629.0145 | 1036.8772 | 1931.0107 | 0.84361 | 814.5072
2012-06-12 | 06:30 | 1584.5708 | 999.5069 | 1873.467 | 0.8458 | 792.2854
2012-06-12 | 07:00 | 1596.4435 | 1008.5838 | 1888.3519 | 0.84542 | 798.2217
2012-06-12 | 07:30 | 1617.7779 | 1035.6382 | 1920.8727 | 0.84221 | 808.889
2012-06-12 | 08:00 | 1454.1208 | 922.4686 | 1722.0382 | 0.84442 | 727.0604
2012-06-12 | 08:30 | 1459.6681 | 940.7775 | 1736.5752 | 0.84054 | 729.8341
2012-06-12 | 09:00 | 1429.2853 | 905.0246 | 1691.7228 | 0.84487 | 714.6426
2012-06-12 | 09:30 | 1432.9444 | 909.2471 | 1697.0739 | 0.84436 | 716.4722
2012-06-12 | 10:00 | 1513.1197 | 962.7095 | 1793.4159 | 0.84371 | 756.5598
2012-06-12 | 10:30 | 1578.833 | 990.5865 | 1863.8603 | 0.84708 | 789.4165
2012-06-12 | 11:00 | 1608.4459 | 1032.691 | 1911.4259 | 0.84149 | 804.2229
2012-06-12 | 11:30 | 1656.346 | 1059.2702 | 1966.0965 | 0.84245 | 828.173
2012-06-12 | 12:00 | 1650.9689 | 1063.261 | 1963.7266 | 0.84073 | 825.4844
2012-06-12 | 12:30 | 1697.9087 | 1094.3554 | 2020.0266 | 0.84054 | 848.9543
2012-06-12 | 13:00 | 1709.5261 | 1094.179 | 2029.7062 | 0.84225 | 854.7631
2012-06-12 | 13:30 | 1679.1392 | 1072.8798 | 1992.6313 | 0.84267 | 839.5696
2012-06-12 | 14:00 | 1721.0585 | 1104.877 | 2045.1883 | 0.84152 | 860.5292
2012-06-12 | 14:30 | 1765.1861 | 1146.0864 | 2104.613 | 0.83872 | 882.593
2012-06-12 | 15:00 | 1753.9901 | 1129.4281 | 2086.1661 | 0.84077 | 876.995
2012-06-12 | 15:30 | 1826.1705 | 1176.2384 | 2172.196 | 0.8407 | 913.0853
2012-06-12 | 16:00 | 1884.7237 | 1202.7169 | 2235.7798 | 0.84298 | 942.3619
2012-06-12 | 16:30 | 1807.1256 | 1149.7433 | 2141.8712 | 0.84371 | 903.5628
2012-06-12 | 17:00 | 1731.6629 | 1110.1529 | 2056.9628 | 0.84185 | 865.8314
2012-06-12 | 17:30 | 1642.658 | 1045.7419 | 1947.2805 | 0.84357 | 821.329
2012-06-12 | 18:00 | 1667.5056 | 1056.2655 | 1973.8976 | 0.84478 | 833.7528
2012-06-12 | 18:30 | 1669.3655 | 1061.7544 | 1978.4094 | 0.84379 | 834.6828
2012-06-12 | 19:00 | 1686.429 | 1068.3465 | 1996.3484 | 0.84476 | 843.2145
2012-06-12 | 19:30 | 1652.5573 | 1044.2512 | 1954.8417 | 0.84537 | 826.2787
2012-06-12 | 20:00 | 1649.4169 | 1051.9922 | 1956.3394 | 0.84311 | 824.7085
2012-06-12 | 20:30 | 1629.3427 | 1045.9021 | 1936.1479 | 0.84154 | 814.6713
2012-06-12 | 21:00 | 1641.6085 | 1039.5609 | 1943.0814 | 0.84485 | 820.8042
2012-06-12 | 21:30 | 1605.6135 | 1015.7173 | 1899.9148 | 0.8451 | 802.8067
2012-06-12 | 22:00 | 1621.7936 | 1033.0148 | 1922.8453 | 0.84343 | 810.8968
2012-06-12 | 22:30 | 1651.4632 | 1053.991 | 1959.1396 | 0.84295 | 825.7316
2012-06-12 | 23:00 | 1546.0999 | 983.9515 | 1832.6444 | 0.84364 | 773.05
2012-06-12 | 23:30 | 1516.1304 | 963.0396 | 1796.1338 | 0.84411 | 758.0652
2012-06-12 | 24:00 | 1556.7611 | 1006.1971 | 1853.6282 | 0.83985 | 778.3805
2012-06-13 | 00:30 | 1559.7677 | 1003.604 | 1854.7497 | 0.84096 | 779.8839
2012-06-13 | 01:00 | 1597.023 | 1017.943 | 1893.8559 | 0.84327 | 798.5115
2012-06-13 | 01:30 | 1630.2504 | 1041.8651 | 1934.7349 | 0.84262 | 815.1252
2012-06-13 | 02:00 | 1518.2821 | 970.3517 | 1801.8776 | 0.84261 | 759.141
2012-06-13 | 02:30 | 1531.6865 | 986.3676 | 1821.8081 | 0.84075 | 765.8433
2012-06-13 | 03:00 | 1482.7652 | 938.6634 | 1754.9022 | 0.84493 | 741.3826
2012-06-13 | 03:30 | 1444.0958 | 914.3499 | 1709.2245 | 0.84488 | 722.0479
2012-06-13 | 04:00 | 1466.6418 | 925.9017 | 1734.4544 | 0.84559 | 733.3209
2012-06-13 | 04:30 | 1425.8775 | 903.9895 | 1688.2901 | 0.84457 | 712.9387
2012-06-13 | 05:00 | 1442.6127 | 918.0113 | 1709.9346 | 0.84367 | 721.3064
2012-06-13 | 05:30 | 1461.9252 | 936.373 | 1736.0932 | 0.84208 | 730.9626
2012-06-13 | 06:00 | 1450.6521 | 930.3809 | 1723.3689 | 0.84175 | 725.3261
2012-06-13 | 06:30 | 1433.617 | 918.2078 | 1702.458 | 0.84209 | 716.8085
2012-06-13 | 07:00 | 1423.2071 | 909.1839 | 1688.8262 | 0.84272 | 711.6036
2012-06-13 | 07:30 | 1448.6707 | 914.1617 | 1712.991 | 0.8457 | 724.3353
2012-06-13 | 08:00 | 1488.6165 | 941.5828 | 1761.4077 | 0.84513 | 744.3082
2012-06-13 | 08:30 | 1453.829 | 922.5203 | 1721.8195 | 0.84436 | 726.9145
2012-06-13 | 09:00 | 1462.2493 | 936.4771 | 1736.4223 | 0.8421 | 731.1247
2012-06-13 | 09:30 | 1513.9544 | 968.4478 | 1797.2059 | 0.84239 | 756.9772
2012-06-13 | 10:00 | 1438.747 | 924.9931 | 1710.4401 | 0.84116 | 719.3735
2012-06-13 | 10:30 | 1425.9869 | 910.1167 | 1691.671 | 0.84295 | 712.9934
2012-06-13 | 11:00 | 1475.6618 | 948.1005 | 1753.9876 | 0.84132 | 737.8309
2012-06-13 | 11:30 | 1640.8872 | 1045.1173 | 1945.4513 | 0.84345 | 820.4436
2012-06-13 | 12:00 | 1637.9899 | 1049.7481 | 1945.5031 | 0.84194 | 818.995
2012-06-13 | 12:30 | 1628.2284 | 1039.7896 | 1931.9136 | 0.84281 | 814.1142
2012-06-13 | 13:00 | 1629.5372 | 1038.8223 | 1932.4966 | 0.84323 | 814.7686
2012-06-13 | 13:30 | 1622.1421 | 1038.1574 | 1925.9064 | 0.84227 | 811.071
2012-06-13 | 14:00 | 1571.3446 | 990.1549 | 1857.2912 | 0.84604 | 785.6723
2012-06-13 | 14:30 | 1628.1189 | 1038.5495 | 1931.1541 | 0.84308 | 814.0595
2012-06-13 | 15:00 | 1616.8297 | 1025.5542 | 1914.654 | 0.84445 | 808.4149
2012-06-13 | 15:30 | 1565.0841 | 985.5719 | 1849.5513 | 0.8462 | 782.5421
2012-06-13 | 16:00 | 1520.3811 | 954.9585 | 1795.412 | 0.84681 | 760.1905
2012-06-13 | 16:30 | 1616.1287 | 1045.1708 | 1924.6439 | 0.8397 | 808.0644
2012-06-13 | 17:00 | 1710.6364 | 1084.568 | 2025.4789 | 0.84456 | 855.3182
2012-06-13 | 17:30 | 1733.7051 | 1122.4159 | 2065.321 | 0.83944 | 866.8526
2012-06-13 | 18:00 | 1619.808 | 1030.8538 | 1920.0098 | 0.84365 | 809.904
2012-06-13 | 18:30 | 1598.6884 | 1015.2289 | 1893.8042 | 0.84417 | 799.3442
2012-06-13 | 19:00 | 1560.1284 | 986.6712 | 1845.9471 | 0.84516 | 780.0642
2012-06-13 | 19:30 | 1547.8059 | 976.6783 | 1830.1922 | 0.84571 | 773.9029
2012-06-13 | 20:00 | 1563.99 | 1005.6189 | 1859.3908 | 0.84113 | 781.995
2012-06-13 | 20:30 | 1557.8065 | 991.8179 | 1846.7441 | 0.84354 | 778.9032
2012-06-13 | 21:00 | 1539.7948 | 988.6596 | 1829.8677 | 0.84148 | 769.8974
2012-06-13 | 21:30 | 1501.3645 | 964.3838 | 1784.4135 | 0.84138 | 750.6822
2012-06-13 | 22:00 | 1488.4341 | 952.9356 | 1767.349 | 0.84218 | 744.2171
2012-06-13 | 22:30 | 1495.805 | 960.584 | 1777.6822 | 0.84144 | 747.9025
2012-06-13 | 23:00 | 1631.774 | 1037.3621 | 1933.5993 | 0.8439 | 815.887
2012-06-13 | 23:30 | 1602.0354 | 1023.9469 | 1901.3113 | 0.8426 | 801.0177
2012-06-13 | 24:00 | 1468.9029 | 929.5456 | 1738.3126 | 0.84502 | 734.4515
2012-06-14 | 00:30 | 1489.1433 | 968.0048 | 1776.114 | 0.83843 | 744.5716
2012-06-14 | 01:00 | 1492.1864 | 951.8013 | 1769.9 | 0.84309 | 746.0932
2012-06-14 | 01:30 | 1431.8017 | 918.3387 | 1701.0003 | 0.84174 | 715.9008
2012-06-14 | 02:00 | 1408.6721 | 899.9682 | 1671.616 | 0.8427 | 704.3361
2012-06-14 | 02:30 | 1444.3349 | 921.8798 | 1713.466 | 0.84293 | 722.1674
2012-06-14 | 03:00 | 1415.9092 | 893.2096 | 1674.1034 | 0.84577 | 707.9546
2012-06-14 | 03:30 | 1408.4898 | 897.8851 | 1670.3417 | 0.84323 | 704.2449
2012-06-14 | 04:00 | 1396.5441 | 884.4278 | 1653.0421 | 0.84483 | 698.2721
2012-06-14 | 04:30 | 1418.3932 | 905.0672 | 1682.5534 | 0.843 | 709.1966
2012-06-14 | 05:00 | 1427.3605 | 917.8184 | 1696.9822 | 0.84112 | 713.6803
2012-06-14 | 05:30 | 1432.6445 | 909.9388 | 1697.1915 | 0.84413 | 716.3223
2012-06-14 | 06:00 | 1414.106 | 914.6548 | 1684.1286 | 0.83967 | 707.053
2012-06-14 | 06:30 | 1607.1654 | 1030.3154 | 1909.0653 | 0.84186 | 803.5827
2012-06-14 | 07:00 | 1691.3523 | 1083.247 | 2008.5061 | 0.84209 | 845.6762
2012-06-14 | 07:30 | 1795.5081 | 1150.6286 | 2132.5561 | 0.84195 | 897.7541
2012-06-14 | 08:00 | 1867.1537 | 1199.1925 | 2219.0821 | 0.84141 | 933.5769
2012-06-14 | 08:30 | 1895.1296 | 1210.4614 | 2248.7181 | 0.84276 | 947.5648
2012-06-14 | 09:00 | 1916.1196 | 1218.7663 | 2270.8821 | 0.84378 | 958.0598
2012-06-14 | 09:30 | 1836.3738 | 1160.1079 | 2172.1232 | 0.84543 | 918.1869
2012-06-14 | 10:00 | 1895.0769 | 1217.5524 | 2252.4987 | 0.84132 | 947.5385
2012-06-14 | 10:30 | 1952.2605 | 1252.1155 | 2319.2917 | 0.84175 | 976.1302
2012-06-14 | 11:00 | 2017.0175 | 1289.4622 | 2393.9658 | 0.84254 | 1008.5087
2012-06-14 | 11:30 | 2153.6389 | 1379.6878 | 2557.6745 | 0.84203 | 1076.8194
2012-06-14 | 12:00 | 2150.539 | 1371.4584 | 2550.6305 | 0.84314 | 1075.2695
2012-06-14 | 12:30 | 2128.1875 | 1363.3004 | 2527.4038 | 0.84204 | 1064.0937
2012-06-14 | 13:00 | 2172.307 | 1385.2223 | 2576.3847 | 0.84316 | 1086.1535
2012-06-14 | 13:30 | 2185.6993 | 1397.8087 | 2594.4461 | 0.84245 | 1092.8496
2012-06-14 | 14:00 | 2054.4105 | 1310.4335 | 2436.768 | 0.84309 | 1027.2052
2012-06-14 | 14:30 | 1946.8063 | 1228.3363 | 2301.9263 | 0.84573 | 973.4032
2012-06-14 | 15:00 | 2108.948 | 1338.7939 | 2498.0053 | 0.84425 | 1054.474
2012-06-14 | 15:30 | 1964.3966 | 1239.0718 | 2322.5316 | 0.8458 | 982.1983
2012-06-14 | 16:00 | 1893.6343 | 1198.3477 | 2240.957 | 0.84501 | 946.8172
2012-06-14 | 16:30 | 1989.3901 | 1275.0742 | 2362.9403 | 0.84191 | 994.695
2012-06-14 | 17:00 | 2068.2768 | 1321.8323 | 2454.5895 | 0.84262 | 1034.1384
2012-06-14 | 17:30 | 2050.5123 | 1315.1535 | 2436.0274 | 0.84174 | 1025.2562
2012-06-14 | 18:00 | 2007.0452 | 1294.8134 | 2388.4665 | 0.84031 | 1003.5226
2012-06-14 | 18:30 | 2052.7693 | 1318.0226 | 2439.4765 | 0.84148 | 1026.3847
2012-06-14 | 19:00 | 2061.2018 | 1353.8172 | 2466.0442 | 0.83583 | 1030.6009
2012-06-14 | 19:30 | 2020.5185 | 1297.6298 | 2401.3201 | 0.84142 | 1010.2592
2012-06-14 | 20:00 | 1940.5539 | 1252.7594 | 2309.7955 | 0.84014 | 970.2769
2012-06-14 | 20:30 | 1877.5839 | 1216.5633 | 2237.2634 | 0.83923 | 938.7919
2012-06-14 | 21:00 | 1848.0155 | 1200.2708 | 2203.5906 | 0.83864 | 924.0078
2012-06-14 | 21:30 | 1869.0704 | 1212.0053 | 2227.6402 | 0.83904 | 934.5352
2012-06-14 | 22:00 | 1872.1054 | 1215.3016 | 2231.9804 | 0.83876 | 936.0527
2012-06-14 | 22:30 | 1710.5594 | 1091.6585 | 2029.2195 | 0.84296 | 855.2797
2012-06-14 | 23:00 | 1690.1043 | 1085.476 | 2008.6589 | 0.84141 | 845.0521
2012-06-14 | 23:30 | 1646.7992 | 1046.4374 | 1951.1481 | 0.84402 | 823.3996
2012-06-14 | 24:00 | 1644.5503 | 1031.1525 | 1941.0876 | 0.84723 | 822.2752
2012-06-15 | 00:30 | 1578.9019 | 1010.2104 | 1874.4215 | 0.84234 | 789.4509
2012-06-15 | 01:00 | 1590.2964 | 1011.9343 | 1884.9546 | 0.84368 | 795.1482
2012-06-15 | 01:30 | 1541.0753 | 967.0278 | 1819.3559 | 0.84704 | 770.5376
2012-06-15 | 02:00 | 1529.8631 | 961.1727 | 1806.7468 | 0.84675 | 764.9315
2012-06-15 | 02:30 | 1528.6636 | 964.3356 | 1807.4169 | 0.84577 | 764.3318
2012-06-15 | 03:00 | 1585.4703 | 1005.0041 | 1877.1653 | 0.84461 | 792.7352
2012-06-15 | 03:30 | 1540.4553 | 979.8545 | 1825.6827 | 0.84377 | 770.2277
2012-06-15 | 04:00 | 1575.7088 | 1008.8404 | 1870.9936 | 0.84218 | 787.8544
2012-06-15 | 04:30 | 1558.2279 | 995.6998 | 1849.1869 | 0.84266 | 779.114
2012-06-15 | 05:00 | 1554.8768 | 986.5917 | 1841.4682 | 0.84437 | 777.4384
2012-06-15 | 05:30 | 1568.5811 | 1002.7094 | 1861.6855 | 0.84256 | 784.2905
2012-06-15 | 06:00 | 1599.4583 | 1016.091 | 1894.9163 | 0.84408 | 799.7291
2012-06-15 | 06:30 | 1719.701 | 1086.3361 | 2034.084 | 0.84544 | 859.8505
2012-06-15 | 07:00 | 1814.4761 | 1157.7779 | 2152.3878 | 0.84301 | 907.2381
2012-06-15 | 07:30 | 1904.567 | 1205.7681 | 2254.1633 | 0.84491 | 952.2835
2012-06-15 | 08:00 | 2004.4478 | 1276.2963 | 2376.2877 | 0.84352 | 1002.2239
2012-06-15 | 08:30 | 2012.706 | 1292.4999 | 2391.9744 | 0.84144 | 1006.353
2012-06-15 | 09:00 | 2073.658 | 1336.813 | 2467.2103 | 0.84049 | 1036.829
2012-06-15 | 09:30 | 2053.3529 | 1322.0406 | 2442.1403 | 0.8408 | 1026.6764
2012-06-15 | 10:00 | 2063.1914 | 1319.3678 | 2448.9774 | 0.84247 | 1031.5957
2012-06-15 | 10:30 | 2087.0138 | 1331.8199 | 2475.7567 | 0.84298 | 1043.5069
2012-06-15 | 11:00 | 2087.3137 | 1346.0006 | 2483.6658 | 0.84042 | 1043.6568
2012-06-15 | 11:30 | 2163.753 | 1385.8279 | 2569.503 | 0.84209 | 1081.8765
2012-06-15 | 12:00 | 2211.9287 | 1426.0472 | 2631.7749 | 0.84047 | 1105.9643
2012-06-15 | 12:30 | 2202.1509 | 1412.28 | 2616.1046 | 0.84177 | 1101.0754
2012-06-15 | 13:00 | 2153.0189 | 1375.4171 | 2554.8508 | 0.84272 | 1076.5094
2012-06-15 | 13:30 | 2124.3339 | 1356.8547 | 2520.6843 | 0.84276 | 1062.1669
2012-06-15 | 14:00 | 2087.0787 | 1328.8882 | 2474.2355 | 0.84352 | 1043.5393
2012-06-15 | 14:30 | 2062.6606 | 1307.5589 | 2442.1873 | 0.8446 | 1031.3303
2012-06-15 | 15:00 | 1869.3338 | 1197.5444 | 2220.0273 | 0.84203 | 934.6669
2012-06-15 | 15:30 | 1794.329 | 1147.5647 | 2129.9111 | 0.84244 | 897.1645
2012-06-15 | 16:00 | 1962.1071 | 1259.5783 | 2331.6093 | 0.84152 | 981.0536
2012-06-15 | 16:30 | 1886.2595 | 1201.362 | 2236.3464 | 0.84346 | 943.1297
2012-06-15 | 17:00 | 1929.9252 | 1231.5596 | 2289.3995 | 0.84298 | 964.9626
2012-06-15 | 17:30 | 1916.7679 | 1223.0259 | 2273.7176 | 0.84301 | 958.384
2012-06-15 | 18:00 | 1930.0184 | 1226.6206 | 2286.8251 | 0.84397 | 965.0092
2012-06-15 | 18:30 | 1864.2362 | 1210.0437 | 2222.5171 | 0.83879 | 932.1181
2012-06-15 | 19:00 | 1846.9701 | 1185.0706 | 2194.4682 | 0.84165 | 923.485
2012-06-15 | 19:30 | 1780.807 | 1132.9355 | 2110.6436 | 0.84373 | 890.4035
2012-06-15 | 20:00 | 1710.4257 | 1094.7492 | 2030.7713 | 0.84225 | 855.2128
2012-06-15 | 20:30 | 1668.2309 | 1072.2972 | 1983.1328 | 0.84121 | 834.1155
2012-06-15 | 21:00 | 1746.441 | 1113.6812 | 2071.314 | 0.84316 | 873.2205
2012-06-15 | 21:30 | 1750.2216 | 1127.4244 | 2081.9129 | 0.84068 | 875.1108
2012-06-15 | 22:00 | 1653.3475 | 1060.5212 | 1964.2462 | 0.84172 | 826.6737
2012-06-15 | 22:30 | 1656.7756 | 1040.285 | 1956.2971 | 0.84689 | 828.3878
2012-06-15 | 23:00 | 1658.6436 | 1052.4252 | 1964.3567 | 0.84437 | 829.3218
2012-06-15 | 23:30 | 1588.554 | 998.573 | 1876.34 | 0.84662 | 794.277
2012-06-15 | 24:00 | 1573.549 | 989.3628 | 1858.7348 | 0.84657 | 786.7745
2012-06-16 | 00:30 | 1472.9793 | 935.3054 | 1744.8394 | 0.84419 | 736.4897
2012-06-16 | 01:00 | 1616.465 | 1039.1826 | 1921.6815 | 0.84117 | 808.2325
2012-06-16 | 01:30 | 1671.3308 | 1072.5087 | 1985.8554 | 0.84162 | 835.6654
2012-06-16 | 02:00 | 1691.5306 | 1090.7974 | 2012.7381 | 0.84041 | 845.7653
2012-06-16 | 02:30 | 1588.5581 | 1010.9173 | 1882.942 | 0.84366 | 794.279
2012-06-16 | 03:00 | 1429.2002 | 900.0337 | 1688.9861 | 0.84619 | 714.6001
2012-06-16 | 03:30 | 1429.1273 | 894.2817 | 1685.8661 | 0.84771 | 714.5636
2012-06-16 | 04:00 | 1411.5937 | 886.9667 | 1667.1253 | 0.84672 | 705.7969
2012-06-16 | 04:30 | 1412.2623 | 885.915 | 1667.1324 | 0.84712 | 706.1312
2012-06-16 | 05:00 | 1406.6177 | 882.6621 | 1660.6221 | 0.84704 | 703.3089
2012-06-16 | 05:30 | 1385.4859 | 874.0066 | 1638.1266 | 0.84577 | 692.7429
2012-06-16 | 06:00 | 1395.8431 | 872.1765 | 1645.9252 | 0.84806 | 697.9216
2012-06-16 | 06:30 | 1516.2479 | 942.3922 | 1785.2481 | 0.84932 | 758.124
2012-06-16 | 07:00 | 1479.9166 | 922.2597 | 1743.7649 | 0.84869 | 739.9583
2012-06-16 | 07:30 | 1459.2021 | 910.0095 | 1719.7058 | 0.84852 | 729.6011
2012-06-16 | 08:00 | 1477.0598 | 933.1867 | 1747.1529 | 0.84541 | 738.5299
2012-06-16 | 08:30 | 1635.3804 | 1036.8094 | 1936.3478 | 0.84457 | 817.6902
2012-06-16 | 09:00 | 1611.6754 | 1019.3853 | 1906.9987 | 0.84514 | 805.8377
2012-06-16 | 09:30 | 1590.8475 | 1018.587 | 1888.9985 | 0.84216 | 795.4238
2012-06-16 | 10:00 | 1547.8788 | 985.6404 | 1835.052 | 0.84351 | 773.9394
2012-06-16 | 10:30 | 1517.2772 | 952.496 | 1791.4739 | 0.84694 | 758.6386
2012-06-16 | 11:00 | 1434.8245 | 913.4509 | 1700.9157 | 0.84356 | 717.4123
2012-06-16 | 11:30 | 1424.054 | 901.3454 | 1685.3348 | 0.84497 | 712.027
2012-06-16 | 12:00 | 1397.5288 | 902.3996 | 1663.554 | 0.84009 | 698.7644
2012-06-16 | 12:30 | 1349.4625 | 882.8067 | 1612.5745 | 0.83684 | 674.7313
2012-06-16 | 13:00 | 1369.8325 | 896.1188 | 1636.9087 | 0.83684 | 684.9163
2012-06-16 | 13:30 | 1323.4479 | 839.182 | 1567.0803 | 0.84453 | 661.7239
2012-06-16 | 14:00 | 1319.6916 | 844.8152 | 1566.9392 | 0.84221 | 659.8458
2012-06-16 | 14:30 | 1327.7755 | 858.5872 | 1581.1894 | 0.83973 | 663.8878
2012-06-16 | 15:00 | 1347.2501 | 865.6083 | 1601.362 | 0.84132 | 673.625
2012-06-16 | 15:30 | 1249.7154 | 804.6539 | 1486.3568 | 0.84079 | 624.8577
2012-06-16 | 16:00 | 1304.5042 | 828.6335 | 1545.4335 | 0.8441 | 652.2521
2012-06-16 | 16:30 | 1177.1662 | 741.9668 | 1391.4866 | 0.84598 | 588.5831
2012-06-16 | 17:00 | 1373.4106 | 870.5792 | 1626.0888 | 0.84461 | 686.7053
2012-06-16 | 17:30 | 1245.4972 | 781.9516 | 1470.6161 | 0.84692 | 622.7486
2012-06-16 | 18:00 | 1158.3522 | 725.4062 | 1366.7458 | 0.84753 | 579.1761
2012-06-16 | 18:30 | 1159.6327 | 728.9261 | 1369.7011 | 0.84663 | 579.8163
2012-06-16 | 19:00 | 1129.2863 | 704.5453 | 1331.0416 | 0.84842 | 564.6432
2012-06-16 | 19:30 | 1264.9231 | 811.2402 | 1502.7112 | 0.84176 | 632.4615
2012-06-16 | 20:00 | 1397.3748 | 890.4295 | 1656.9614 | 0.84334 | 698.6874
2012-06-16 | 20:30 | 1124.6831 | 697.9961 | 1323.6732 | 0.84967 | 562.3416
2012-06-16 | 21:00 | 1115.4119 | 692.1621 | 1312.7193 | 0.8497 | 557.7059
2012-06-16 | 21:30 | 1105.1721 | 684.2578 | 1299.8516 | 0.85023 | 552.5861
2012-06-16 | 22:00 | 1208.8741 | 763.4035 | 1429.7418 | 0.84552 | 604.437
2012-06-16 | 22:30 | 1263.4967 | 799.1815 | 1495.0301 | 0.84513 | 631.7484
2012-06-16 | 23:00 | 1273.084 | 814.4969 | 1511.3399 | 0.84235 | 636.542
2012-06-16 | 23:30 | 1390.5916 | 903.785 | 1658.4849 | 0.83847 | 695.2958
2012-06-16 | 24:00 | 1448.3222 | 935.049 | 1723.9355 | 0.84013 | 724.1611
2012-06-17 | 00:30 | 1425.5736 | 923.332 | 1698.4705 | 0.83933 | 712.7868
2012-06-17 | 01:00 | 1452.666 | 921.9746 | 1720.5452 | 0.84431 | 726.333
2012-06-17 | 01:30 | 1429.1232 | 906.295 | 1692.2659 | 0.8445 | 714.5616
2012-06-17 | 02:00 | 1396.69 | 901.7699 | 1662.5077 | 0.84011 | 698.345
2012-06-17 | 02:30 | 1400.8678 | 896.379 | 1663.1072 | 0.84232 | 700.4339
2012-06-17 | 03:00 | 1385.7979 | 869.7494 | 1636.1234 | 0.847 | 692.899
2012-06-17 | 03:30 | 1380.5099 | 873.7477 | 1633.7817 | 0.84498 | 690.2549
2012-06-17 | 04:00 | 1335.4057 | 838.1439 | 1576.64 | 0.84699 | 667.7028
2012-06-17 | 04:30 | 1323.302 | 827.6734 | 1560.824 | 0.84782 | 661.651
2012-06-17 | 05:00 | 1368.9492 | 884.7627 | 1629.9776 | 0.83986 | 684.4746
2012-06-17 | 05:30 | 1369.0302 | 884.7932 | 1630.0622 | 0.83986 | 684.5151
2012-06-17 | 06:00 | 1420.5124 | 909.1603 | 1686.5432 | 0.84226 | 710.2562
2012-06-17 | 06:30 | 1570.9273 | 1004.1334 | 1864.4293 | 0.84258 | 785.4636
2012-06-17 | 07:00 | 1666.3224 | 1062.1563 | 1976.0583 | 0.84326 | 833.1612
2012-06-17 | 07:30 | 1705.1174 | 1076.9245 | 2016.728 | 0.84549 | 852.5587
2012-06-17 | 08:00 | 1577.9901 | 989.4126 | 1862.5225 | 0.84723 | 788.9951
2012-06-17 | 08:30 | 1475.439 | 939.0005 | 1748.8974 | 0.84364 | 737.7195
2012-06-17 | 09:00 | 1460.8311 | 935.3784 | 1734.6355 | 0.84215 | 730.4155
2012-06-17 | 09:30 | 1568.7027 | 1010.5388 | 1866.0163 | 0.84067 | 784.3513
2012-06-17 | 10:00 | 1778.7607 | 1143.5624 | 2114.6452 | 0.84116 | 889.3803
2012-06-17 | 10:30 | 1765.9519 | 1130.0089 | 2096.5463 | 0.84231 | 882.976
2012-06-17 | 11:00 | 1763.4396 | 1137.4471 | 2098.453 | 0.84035 | 881.7198
2012-06-17 | 11:30 | 1752.4948 | 1122.3755 | 2081.0971 | 0.8421 | 876.2474
2012-06-17 | 12:00 | 1782.5656 | 1151.2739 | 2122.0207 | 0.84003 | 891.2828
2012-06-17 | 12:30 | 1601.1399 | 1013.0741 | 1894.7211 | 0.84505 | 800.57
2012-06-17 | 13:00 | 1588.3311 | 1016.103 | 1885.54 | 0.84237 | 794.1656
2012-06-17 | 13:30 | 1659.223 | 1067.3744 | 1972.8936 | 0.84101 | 829.6115
2012-06-17 | 14:00 | 1712.8205 | 1090.7578 | 2030.6419 | 0.84349 | 856.4102
2012-06-17 | 14:30 | 1741.5379 | 1113.6577 | 2067.169 | 0.84247 | 870.7689
2012-06-17 | 15:00 | 1757.8234 | 1108.9789 | 2078.4074 | 0.84575 | 878.9117
2012-06-17 | 15:30 | 1778.396 | 1129.7863 | 2106.9194 | 0.84407 | 889.198
2012-06-17 | 16:00 | 1766.1343 | 1119.6565 | 2091.1387 | 0.84458 | 883.0671
2012-06-17 | 16:30 | 1712.6017 | 1079.0867 | 2024.2116 | 0.84606 | 856.3008
2012-06-17 | 17:00 | 1737.0319 | 1090.0608 | 2050.7346 | 0.84703 | 868.516
2012-06-17 | 17:30 | 1710.2717 | 1084.6646 | 2025.2226 | 0.84449 | 855.1359
2012-06-17 | 18:00 | 1646.1468 | 1046.7405 | 1950.7602 | 0.84385 | 823.0734
2012-06-17 | 18:30 | 1658.2424 | 1061.4234 | 1968.8544 | 0.84224 | 829.1212
2012-06-17 | 19:00 | 1611.9023 | 1020.9567 | 1908.0308 | 0.8448 | 805.9512
2012-06-17 | 19:30 | 1580.8955 | 1006.9038 | 1874.3228 | 0.84345 | 790.4477
2012-06-17 | 20:00 | 1589.097 | 1022.3026 | 1889.5322 | 0.841 | 794.5485
2012-06-17 | 20:30 | 1555.6832 | 1010.7224 | 1855.1846 | 0.83856 | 777.8416
2012-06-17 | 21:00 | 1530.9733 | 980.399 | 1817.9828 | 0.84213 | 765.4867
2012-06-17 | 21:30 | 1572.8682 | 1020.1539 | 1874.7342 | 0.83898 | 786.4341
2012-06-17 | 22:00 | 1572.0051 | 999.8409 | 1863.0303 | 0.84379 | 786.0026
2012-06-17 | 22:30 | 1582.1395 | 1030.5972 | 1888.1991 | 0.83791 | 791.0698
2012-06-17 | 23:00 | 1549.2079 | 988.463 | 1837.6899 | 0.84302 | 774.6039
2012-06-17 | 23:30 | 1633.4921 | 1038.0952 | 1935.4426 | 0.84399 | 816.746
2012-06-17 | 24:00 | 1770.3728 | 1119.335 | 2094.5478 | 0.84523 | 885.1864
2012-06-18 | 00:30 | 1770.7375 | 1129.9296 | 2100.5361 | 0.84299 | 885.3687
2012-06-18 | 01:00 | 1728.8588 | 1086.422 | 2041.878 | 0.8467 | 864.4294
2012-06-18 | 01:30 | 1736.8293 | 1100.7179 | 2056.248 | 0.84466 | 868.4147
2012-06-18 | 02:00 | 1695.0033 | 1068.8889 | 2003.8862 | 0.84586 | 847.5017
2012-06-18 | 02:30 | 1659.8998 | 1063.2388 | 1971.229 | 0.84206 | 829.9499
2012-06-18 | 03:00 | 1707.4433 | 1080.9931 | 2020.8683 | 0.84491 | 853.7217
2012-06-18 | 03:30 | 1673.2393 | 1045.567 | 1973.0535 | 0.84805 | 836.6197
2012-06-18 | 04:00 | 1654.2308 | 1054.951 | 1961.9891 | 0.84314 | 827.1154
2012-06-18 | 04:30 | 1674.9858 | 1053.1926 | 1978.5834 | 0.84656 | 837.4929
2012-06-18 | 05:00 | 1680.4157 | 1059.0426 | 1986.295 | 0.84601 | 840.2078
2012-06-18 | 05:30 | 1763.7233 | 1128.0391 | 2093.6074 | 0.84243 | 881.8616
2012-06-18 | 06:00 | 1841.0702 | 1189.7816 | 2192.0583 | 0.83988 | 920.5351
2012-06-18 | 06:30 | 1862.0116 | 1174.3169 | 2201.3876 | 0.84584 | 931.0058
2012-06-18 | 07:00 | 1834.7327 | 1171.1044 | 2176.6326 | 0.84292 | 917.3663
2012-06-18 | 07:30 | 1884.825 | 1236.1092 | 2254.0034 | 0.83621 | 942.4125
2012-06-18 | 08:00 | 1792.4407 | 1170.7479 | 2140.9096 | 0.83723 | 896.2203
2012-06-18 | 08:30 | 1629.7074 | 1056.1505 | 1942.0093 | 0.83919 | 814.8537
2012-06-18 | 09:00 | 1631.9523 | 1045.8835 | 1938.3345 | 0.84194 | 815.9761
2012-06-18 | 09:30 | 1623.4063 | 1041.9275 | 1929.0052 | 0.84158 | 811.7032
2012-06-18 | 10:00 | 1515.5996 | 981.7121 | 1805.7687 | 0.83931 | 757.7998
2012-06-18 | 10:30 | 1477.8784 | 960.7797 | 1762.7314 | 0.8384 | 738.9392
2012-06-18 | 11:00 | 1534.3488 | 993.4703 | 1827.8975 | 0.83941 | 767.1744
2012-06-18 | 11:30 | 1619.5933 | 1033.5139 | 1921.2583 | 0.84299 | 809.7966
2012-06-18 | 12:00 | 1575.9154 | 999.8415 | 1866.3313 | 0.84439 | 787.9577
2012-06-18 | 12:30 | 1573.4193 | 998.4085 | 1863.4559 | 0.84436 | 786.7097
2012-06-18 | 13:00 | 1589.0079 | 1022.8235 | 1889.7391 | 0.84086 | 794.5039
2012-06-18 | 13:30 | 1623.1429 | 1046.5654 | 1931.2929 | 0.84044 | 811.5715
2012-06-18 | 14:00 | 1652.8207 | 1064.7973 | 1966.1154 | 0.84065 | 826.4103
2012-06-18 | 14:30 | 1715.6124 | 1107.7331 | 2042.1554 | 0.8401 | 857.8062
2012-06-18 | 15:00 | 1702.0864 | 1087.8156 | 2020.0102 | 0.84261 | 851.0432
2012-06-18 | 15:30 | 1779.2875 | 1129.5711 | 2107.5566 | 0.84424 | 889.6437
2012-06-18 | 16:00 | 1863.2556 | 1192.0555 | 2211.9488 | 0.84236 | 931.6278
2012-06-18 | 16:30 | 1848.7692 | 1186.9162 | 2196.9792 | 0.84151 | 924.3846
2012-06-18 | 17:00 | 1805.5452 | 1151.1392 | 2141.2882 | 0.84321 | 902.7726
2012-06-18 | 17:30 | 1835.4945 | 1191.6345 | 2188.3859 | 0.83874 | 917.7472
2012-06-18 | 18:00 | 1831.0777 | 1181.4619 | 2179.1507 | 0.84027 | 915.5388
2012-06-18 | 18:30 | 1783.7813 | 1142.4295 | 2118.2589 | 0.8421 | 891.8906
2012-06-18 | 19:00 | 1789.7825 | 1149.9825 | 2127.3883 | 0.84131 | 894.8912
2012-06-18 | 19:30 | 1761.7661 | 1122.5627 | 2089.0109 | 0.84335 | 880.883
2012-06-18 | 20:00 | 1786.7515 | 1142.8219 | 2120.9721 | 0.84242 | 893.3757
2012-06-18 | 20:30 | 1745.821 | 1104.8267 | 2066.0428 | 0.84501 | 872.9105
2012-06-18 | 21:00 | 1798.1339 | 1149.2866 | 2134.0444 | 0.84259 | 899.0669
2012-06-18 | 21:30 | 1823.0707 | 1168.4147 | 2165.359 | 0.84193 | 911.5353
2012-06-18 | 22:00 | 1842.4277 | 1172.3685 | 2183.8012 | 0.84368 | 921.2138
2012-06-18 | 22:30 | 1832.0542 | 1173.7131 | 2175.7815 | 0.84202 | 916.0271
2012-06-18 | 23:00 | 1731.4684 | 1097.2392 | 2049.8577 | 0.84468 | 865.7342
2012-06-18 | 23:30 | 1764.5702 | 1131.7256 | 2096.3088 | 0.84175 | 882.2851
2012-06-18 | 24:00 | 1926.6713 | 1231.2775 | 2286.5053 | 0.84263 | 963.3357
2012-06-19 | 00:30 | 1890.5345 | 1215.0359 | 2247.3168 | 0.84124 | 945.2672
2012-06-19 | 01:00 | 1854.6772 | 1185.8448 | 2201.3758 | 0.84251 | 927.3386
2012-06-19 | 01:30 | 1841.9779 | 1183.2375 | 2189.2769 | 0.84136 | 920.9889
2012-06-19 | 02:00 | 1833.4238 | 1163.6942 | 2171.5495 | 0.84429 | 916.7119
2012-06-19 | 02:30 | 1786.0059 | 1132.5296 | 2114.8145 | 0.84452 | 893.0029
2012-06-19 | 03:00 | 1725.0052 | 1091.8139 | 2041.4947 | 0.84497 | 862.5026
2012-06-19 | 03:30 | 1768.5615 | 1107.783 | 2086.862 | 0.84747 | 884.2807
2012-06-19 | 04:00 | 1736.7483 | 1114.2045 | 2063.4307 | 0.84168 | 868.3741
2012-06-19 | 04:30 | 1765.798 | 1114.0258 | 2087.8448 | 0.84575 | 882.899
2012-06-19 | 05:00 | 1742.405 | 1099.0968 | 2060.0945 | 0.84579 | 871.2025
2012-06-19 | 05:30 | 1787.6024 | 1131.5165 | 2115.6209 | 0.84495 | 893.8012
2012-06-19 | 06:00 | 1776.9656 | 1125.5321 | 2103.4327 | 0.84479 | 888.4828
2012-06-19 | 06:30 | 1781.3419 | 1126.2361 | 2107.5072 | 0.84524 | 890.6709
2012-06-19 | 07:00 | 1811.6964 | 1153.8676 | 2147.9418 | 0.84346 | 905.8482
2012-06-19 | 07:30 | 1794.88 | 1160.115 | 2137.1619 | 0.83984 | 897.44
2012-06-19 | 08:00 | 1619.6176 | 1050.5143 | 1930.477 | 0.83897 | 809.8088
2012-06-19 | 08:30 | 1507.856 | 977.0947 | 1796.7592 | 0.83921 | 753.928
2012-06-19 | 09:00 | 1498.3983 | 953.2218 | 1775.9024 | 0.84374 | 749.1992
2012-06-19 | 09:30 | 1465.9935 | 929.7053 | 1735.9404 | 0.8445 | 732.9967
2012-06-19 | 10:00 | 1469.9524 | 940.0293 | 1744.8252 | 0.84246 | 734.9762
2012-06-19 | 10:30 | 1426.4448 | 913.4293 | 1693.8411 | 0.84214 | 713.2224
2012-06-19 | 11:00 | 1464.9156 | 950.2204 | 1746.109 | 0.83896 | 732.4578
2012-06-19 | 11:30 | 1584.4249 | 1027.2444 | 1888.2885 | 0.83908 | 792.2124
2012-06-19 | 12:00 | 1622.5311 | 1030.1288 | 1921.9189 | 0.84422 | 811.2655
2012-06-19 | 12:30 | 1586.9453 | 1034.6601 | 1894.4437 | 0.83768 | 793.4727
2012-06-19 | 13:00 | 1593.3193 | 1044.8332 | 1905.3459 | 0.83624 | 796.6597
2012-06-19 | 13:30 | 1597.2377 | 1053.5428 | 1913.4055 | 0.83476 | 798.6189
2012-06-19 | 14:00 | 1711.2483 | 1114.4545 | 2042.1507 | 0.83796 | 855.6241
2012-06-19 | 14:30 | 1742.6076 | 1129.8582 | 2076.8392 | 0.83907 | 871.3038
2012-06-19 | 15:00 | 1854.8028 | 1197.9396 | 2208.0201 | 0.84003 | 927.4014
2012-06-19 | 15:30 | 1808.6086 | 1150.8155 | 2143.6981 | 0.84369 | 904.3043
2012-06-19 | 16:00 | 1824.7928 | 1180.5359 | 2173.3692 | 0.83961 | 912.3964
2012-06-19 | 16:30 | 1844.6239 | 1188.0724 | 2194.1179 | 0.84071 | 922.312
2012-06-19 | 17:00 | 1779.8548 | 1142.9078 | 2115.2119 | 0.84145 | 889.9274
2012-06-19 | 17:30 | 1862.9841 | 1174.9478 | 2202.5467 | 0.84583 | 931.492
2012-06-19 | 18:00 | 1847.9467 | 1177.6079 | 2191.2707 | 0.84332 | 923.9733
2012-06-19 | 18:30 | 1783.7245 | 1136.8938 | 2115.2307 | 0.84328 | 891.8623
2012-06-19 | 19:00 | 1742.7171 | 1124.1559 | 2073.8344 | 0.84034 | 871.3585
2012-06-19 | 19:30 | 1769.4732 | 1129.8346 | 2099.4194 | 0.84284 | 884.7366
2012-06-19 | 20:00 | 1742.7414 | 1115.0792 | 2068.9488 | 0.84233 | 871.3707
2012-06-19 | 20:30 | 1728.4374 | 1103.6904 | 2050.7629 | 0.84283 | 864.2187
2012-06-19 | 21:00 | 1767.4512 | 1139.9418 | 2103.1765 | 0.84037 | 883.7256
2012-06-19 | 21:30 | 1803.9811 | 1163.305 | 2146.5382 | 0.84041 | 901.9906
2012-06-19 | 22:00 | 1795.966 | 1143.7541 | 2129.241 | 0.84348 | 897.983
2012-06-19 | 22:30 | 1804.3701 | 1150.1746 | 2139.7787 | 0.84325 | 902.1851
2012-06-19 | 23:00 | 1741.4649 | 1100.8674 | 2060.2449 | 0.84527 | 870.7325
2012-06-19 | 23:30 | 1751.2022 | 1115.0075 | 2076.0421 | 0.84353 | 875.6011
2012-06-19 | 24:00 | 1828.2209 | 1154.4451 | 2162.2061 | 0.84553 | 914.1105
2012-06-20 | 00:30 | 1737.3034 | 1098.448 | 2055.4345 | 0.84522 | 868.6517
2012-06-20 | 01:00 | 1711.5643 | 1086.4058 | 2027.2469 | 0.84428 | 855.7822
2012-06-20 | 01:30 | 1765.4292 | 1111.2505 | 2086.0532 | 0.8463 | 882.7146
2012-06-20 | 02:00 | 1725.5158 | 1081.8992 | 2036.642 | 0.84724 | 862.7579
2012-06-20 | 02:30 | 1751.9802 | 1101.7392 | 2069.6048 | 0.84653 | 875.9901
2012-06-20 | 03:00 | 1728.8345 | 1081.4549 | 2039.2188 | 0.84779 | 864.4172
2012-06-20 | 03:30 | 1660.4306 | 1039.6517 | 1959.0573 | 0.84757 | 830.2153
2012-06-20 | 04:00 | 1620.2295 | 1011.6993 | 1910.1516 | 0.84822 | 810.1147
2012-06-20 | 04:30 | 1647.48 | 1035.321 | 1945.7852 | 0.84669 | 823.74
2012-06-20 | 05:00 | 1659.0042 | 1051.5097 | 1964.171 | 0.84463 | 829.5021
2012-06-20 | 05:30 | 1618.4141 | 1023.9582 | 1915.1383 | 0.84506 | 809.2071
2012-06-20 | 06:00 | 1648.6592 | 1033.8008 | 1945.9756 | 0.84721 | 824.3296
2012-06-20 | 06:30 | 1823.2773 | 1146.3034 | 2153.6833 | 0.84659 | 911.6387
2012-06-20 | 07:00 | 1958.4926 | 1251.6734 | 2324.302 | 0.84262 | 979.2463
2012-06-20 | 07:30 | 1979.9567 | 1270.9905 | 2352.7952 | 0.84153 | 989.9784
2012-06-20 | 08:00 | 1834.0843 | 1156.9914 | 2168.5236 | 0.84578 | 917.0422
2012-06-20 | 08:30 | 1695.9353 | 1099.4178 | 2021.1175 | 0.83911 | 847.9676
2012-06-20 | 09:00 | 1823.0828 | 1174.1851 | 2168.4883 | 0.84072 | 911.5414
2012-06-20 | 09:30 | 1770.6281 | 1148.9818 | 2110.7541 | 0.83886 | 885.314
2012-06-20 | 10:00 | 1746.4693 | 1138.7002 | 2084.8965 | 0.83768 | 873.2347
2012-06-20 | 10:30 | 1732.6597 | 1121.4912 | 2063.9409 | 0.83949 | 866.3298
2012-06-20 | 11:00 | 1746.8462 | 1127.6524 | 2079.1997 | 0.84015 | 873.4231
2012-06-20 | 11:30 | 2022.4959 | 1305.0478 | 2406.998 | 0.84026 | 1011.248
2012-06-20 | 12:00 | 2026.7952 | 1290.9491 | 2403.0082 | 0.84344 | 1013.3976
2012-06-20 | 12:30 | 2081.6286 | 1344.85 | 2478.2653 | 0.83995 | 1040.8143
2012-06-20 | 13:00 | 2118.6771 | 1353.0839 | 2513.8872 | 0.84279 | 1059.3386
2012-06-20 | 13:30 | 2133.2567 | 1369.7334 | 2535.1437 | 0.84147 | 1066.6283
2012-06-20 | 14:00 | 2121.2624 | 1357.9005 | 2518.66 | 0.84222 | 1060.6312
2012-06-20 | 14:30 | 2153.2053 | 1384.3856 | 2559.8469 | 0.84115 | 1076.6026
2012-06-20 | 15:00 | 2170.3498 | 1399.9932 | 2582.7116 | 0.84034 | 1085.1749
2012-06-20 | 15:30 | 2002.4136 | 1279.2889 | 2376.1819 | 0.8427 | 1001.2068
2012-06-20 | 16:00 | 1907.7519 | 1235.698 | 2272.9864 | 0.83932 | 953.876
2012-06-20 | 16:30 | 1907.5737 | 1242.4297 | 2276.5036 | 0.83794 | 953.7868
2012-06-20 | 17:00 | 1876.0076 | 1205.7114 | 2230.0548 | 0.84124 | 938.0038
2012-06-20 | 17:30 | 1839.9761 | 1196.2502 | 2194.6587 | 0.83839 | 919.9881
2012-06-20 | 18:00 | 1853.0847 | 1181.2086 | 2197.5388 | 0.84325 | 926.5424
2012-06-20 | 18:30 | 1753.8928 | 1124.1247 | 2083.2178 | 0.84192 | 876.9464
2012-06-20 | 19:00 | 1756.9724 | 1126.6004 | 2087.1465 | 0.84181 | 878.4862
2012-06-20 | 19:30 | 1732.0154 | 1102.0488 | 2052.8977 | 0.84369 | 866.0077
2012-06-20 | 20:00 | 1752.3287 | 1116.1931 | 2077.6291 | 0.84343 | 876.1643
2012-06-20 | 20:30 | 1758.6257 | 1124.3147 | 2087.3064 | 0.84253 | 879.3128
2012-06-20 | 21:00 | 1745.0835 | 1107.7207 | 2066.9691 | 0.84427 | 872.5417
2012-06-20 | 21:30 | 1726.1236 | 1095.9691 | 2044.664 | 0.84421 | 863.0618
2012-06-20 | 22:00 | 1739.5523 | 1107.2535 | 2062.0506 | 0.8436 | 869.7762
2012-06-20 | 22:30 | 1756.6523 | 1120.6558 | 2083.6739 | 0.84306 | 878.3262
2012-06-20 | 23:00 | 1772.5204 | 1144.5484 | 2109.9336 | 0.84008 | 886.2602
2012-06-20 | 23:30 | 1777.2047 | 1125.3963 | 2103.562 | 0.84485 | 888.6023
2012-06-20 | 24:00 | 1800.8448 | 1130.9857 | 2126.5396 | 0.84684 | 900.4224
2012-06-21 | 00:30 | 1746.1654 | 1111.2037 | 2069.7505 | 0.84366 | 873.0827
2012-06-21 | 01:00 | 1724.2799 | 1098.0624 | 2044.2314 | 0.84349 | 862.1399
2012-06-21 | 01:30 | 1802.028 | 1152.4186 | 2139.0123 | 0.84246 | 901.014
2012-06-21 | 02:00 | 1901.3617 | 1221.5325 | 2259.9376 | 0.84133 | 950.6809
2012-06-21 | 02:30 | 1825.0319 | 1162.7518 | 2163.9624 | 0.84338 | 912.5159
2012-06-21 | 03:00 | 1839.7654 | 1168.6943 | 2179.5833 | 0.84409 | 919.8827
2012-06-21 | 03:30 | 1875.3714 | 1196.3804 | 2224.4874 | 0.84306 | 937.6857
2012-06-21 | 04:00 | 1879.4276 | 1202.7261 | 2231.3221 | 0.84229 | 939.7138
2012-06-21 | 04:30 | 1935.7075 | 1242.1654 | 2299.9867 | 0.84162 | 967.8538
2012-06-21 | 05:00 | 1927.4736 | 1228.9106 | 2285.9081 | 0.8432 | 963.7368
2012-06-21 | 05:30 | 1896.3979 | 1205.6623 | 2247.2086 | 0.84389 | 948.1989
2012-06-21 | 06:00 | 1870.8209 | 1186.7175 | 2215.4614 | 0.84444 | 935.4104
2012-06-21 | 06:30 | 2064.4111 | 1322.7871 | 2451.8481 | 0.84198 | 1032.2055
2012-06-21 | 07:00 | 2159.3321 | 1376.8616 | 2560.9496 | 0.84318 | 1079.666
2012-06-21 | 07:30 | 2261.6644 | 1457.4557 | 2690.5953 | 0.84058 | 1130.8322
2012-06-21 | 08:00 | 2165.0091 | 1389.0787 | 2572.315 | 0.84166 | 1082.5046
2012-06-21 | 08:30 | 2053.1057 | 1331.719 | 2447.1858 | 0.83897 | 1026.5528
2012-06-21 | 09:00 | 2012.8478 | 1305.4655 | 2399.1241 | 0.83899 | 1006.4239
2012-06-21 | 09:30 | 2026.4589 | 1314.1759 | 2415.2834 | 0.83901 | 1013.2295
2012-06-21 | 10:00 | 2037.5901 | 1314.9936 | 2425.0735 | 0.84022 | 1018.795
2012-06-21 | 10:30 | 1976.0991 | 1265.0801 | 2346.3579 | 0.8422 | 988.0496
2012-06-21 | 11:00 | 1987.5788 | 1276.491 | 2362.1809 | 0.84142 | 993.7894
2012-06-21 | 11:30 | 2068.6618 | 1335.58 | 2462.3435 | 0.84012 | 1034.3309
2012-06-21 | 12:00 | 2155.6933 | 1396.8927 | 2568.7201 | 0.83921 | 1077.8466
2012-06-21 | 12:30 | 2196.8791 | 1395.219 | 2602.4822 | 0.84415 | 1098.4395
2012-06-21 | 13:00 | 2225.6086 | 1412.1727 | 2635.8235 | 0.84437 | 1112.8043
2012-06-21 | 13:30 | 2230.1551 | 1425.2992 | 2646.7092 | 0.84261 | 1115.0776
2012-06-21 | 14:00 | 2190.2255 | 1400.8947 | 2599.9218 | 0.84242 | 1095.1127
2012-06-21 | 14:30 | 2075.8705 | 1334.236 | 2467.6758 | 0.84122 | 1037.9353
2012-06-21 | 15:00 | 1989.6899 | 1268.673 | 2359.7452 | 0.84318 | 994.845
2012-06-21 | 15:30 | 1930.221 | 1232.6605 | 2290.2413 | 0.8428 | 965.1105
2012-06-21 | 16:00 | 1941.1779 | 1267.4496 | 2318.3184 | 0.83732 | 970.589
2012-06-21 | 16:30 | 1887.8074 | 1217.0701 | 2246.1248 | 0.84047 | 943.9037
2012-06-21 | 17:00 | 1888.942 | 1219.5876 | 2248.443 | 0.84011 | 944.471
2012-06-21 | 17:30 | 1944.4844 | 1242.2533 | 2307.4256 | 0.84271 | 972.2422
2012-06-21 | 18:00 | 1891.6488 | 1208.2455 | 2244.5918 | 0.84276 | 945.8244
2012-06-21 | 18:30 | 1896.2925 | 1220.4175 | 2255.0708 | 0.8409 | 948.1463
2012-06-21 | 19:00 | 1900.3204 | 1214.1887 | 2255.099 | 0.84268 | 950.1602
2012-06-21 | 19:30 | 1757.1305 | 1120.5008 | 2083.9936 | 0.84316 | 878.5652
2012-06-21 | 20:00 | 1691.9845 | 1082.4601 | 2008.6143 | 0.84236 | 845.9922
2012-06-21 | 20:30 | 1652.4925 | 1061.5398 | 1964.0769 | 0.84136 | 826.2462
2012-06-21 | 21:00 | 1665.1108 | 1081.8901 | 1985.719 | 0.83854 | 832.5554
2012-06-21 | 21:30 | 1626.7574 | 1065.8711 | 1944.8447 | 0.83645 | 813.3787
2012-06-21 | 22:00 | 1624.8003 | 1051.5219 | 1935.3744 | 0.83953 | 812.4001
2012-06-21 | 22:30 | 1662.4202 | 1066.6521 | 1975.193 | 0.84165 | 831.2101
2012-06-21 | 23:00 | 1746.1249 | 1114.57 | 2071.5256 | 0.84292 | 873.0624
2012-06-21 | 23:30 | 1864.5036 | 1196.9361 | 2215.633 | 0.84152 | 932.2518
2012-06-21 | 24:00 | 1958.8249 | 1263.1848 | 2330.8005 | 0.84041 | 979.4125
2012-06-22 | 00:30 | 1957.0339 | 1243.2522 | 2318.5464 | 0.84408 | 978.5169
2012-06-22 | 01:00 | 1927.5142 | 1241.0936 | 2292.5148 | 0.84079 | 963.7571
2012-06-22 | 01:30 | 1760.4816 | 1121.6384 | 2087.431 | 0.84337 | 880.2408
2012-06-22 | 02:00 | 1757.0413 | 1129.6741 | 2088.8652 | 0.84115 | 878.5207
2012-06-22 | 02:30 | 1775.8472 | 1117.6898 | 2098.3002 | 0.84633 | 887.9236
2012-06-22 | 03:00 | 1766.3612 | 1114.4725 | 2088.5595 | 0.84573 | 883.1806
2012-06-22 | 03:30 | 1786.9217 | 1124.0791 | 2111.0762 | 0.84645 | 893.4608
2012-06-22 | 04:00 | 1781.3095 | 1117.4195 | 2102.7815 | 0.84712 | 890.6547
2012-06-22 | 04:30 | 1765.6318 | 1125.255 | 2093.7179 | 0.8433 | 882.8159
2012-06-22 | 05:00 | 1781.3662 | 1129.5643 | 2109.3082 | 0.84453 | 890.6831
2012-06-22 | 05:30 | 1778.0759 | 1149.4411 | 2117.255 | 0.8398 | 889.0379
2012-06-22 | 06:00 | 1760.5383 | 1119.3774 | 2086.2648 | 0.84387 | 880.2691
2012-06-22 | 06:30 | 1908.4449 | 1209.7251 | 2259.5567 | 0.84461 | 954.2224
2012-06-22 | 07:00 | 1997.7131 | 1278.6836 | 2371.8958 | 0.84224 | 998.8566
2012-06-22 | 07:30 | 2020.0525 | 1285.6571 | 2394.4783 | 0.84363 | 1010.0262
2012-06-22 | 08:00 | 1872.932 | 1186.527 | 2217.1425 | 0.84475 | 936.466
2012-06-22 | 08:30 | 1751.2832 | 1111.6941 | 2074.3329 | 0.84426 | 875.6416
2012-06-22 | 09:00 | 1760.4694 | 1121.2374 | 2087.2053 | 0.84346 | 880.2347
2012-06-22 | 09:30 | 1718.3719 | 1104.4263 | 2042.6844 | 0.84123 | 859.1859
2012-06-22 | 10:00 | 1732.9393 | 1111.2549 | 2058.6321 | 0.84179 | 866.4696
2012-06-22 | 10:30 | 1860.6744 | 1187.1084 | 2207.1102 | 0.84304 | 930.3372
2012-06-22 | 11:00 | 2007.3937 | 1286.6687 | 2384.3544 | 0.8419 | 1003.6968
2012-06-22 | 11:30 | 1939.3707 | 1230.6514 | 2296.8808 | 0.84435 | 969.6853
2012-06-22 | 12:00 | 1982.7689 | 1273.1511 | 2356.329 | 0.84147 | 991.3845
2012-06-22 | 12:30 | 2087.7594 | 1354.3464 | 2488.5726 | 0.83894 | 1043.8797
2012-06-22 | 13:00 | 2129.6017 | 1380.4599 | 2537.8874 | 0.83912 | 1064.8008
2012-06-22 | 13:30 | 2147.978 | 1376.8998 | 2551.4041 | 0.84188 | 1073.989
2012-06-22 | 14:00 | 2208.1116 | 1425.1897 | 2628.1024 | 0.84019 | 1104.0558
2012-06-22 | 14:30 | 2147.0582 | 1388.0842 | 2556.6847 | 0.83978 | 1073.5291
2012-06-22 | 15:00 | 2164.223 | 1395.7636 | 2575.2703 | 0.84039 | 1082.1115
2012-06-22 | 15:30 | 1875.8374 | 1195.9077 | 2224.6261 | 0.84321 | 937.9187
2012-06-22 | 16:00 | 1794.6248 | 1145.604 | 2129.1046 | 0.8429 | 897.3124
2012-06-22 | 16:30 | 1795.2164 | 1162.4389 | 2138.7066 | 0.83939 | 897.6082
2012-06-22 | 17:00 | 1737.036 | 1129.2047 | 2071.8101 | 0.83841 | 868.518
2012-06-22 | 17:30 | 1695.4207 | 1083.1219 | 2011.8659 | 0.84271 | 847.7103
2012-06-22 | 18:00 | 1615.448 | 1048.509 | 1925.8876 | 0.83881 | 807.724
2012-06-22 | 18:30 | 1613.9122 | 1044.8787 | 1922.6243 | 0.83943 | 806.9561
2012-06-22 | 19:00 | 1591.1757 | 1033.4439 | 1897.3262 | 0.83864 | 795.5879
2012-06-22 | 19:30 | 1681.6272 | 1089.3404 | 2003.6299 | 0.83929 | 840.8136
2012-06-22 | 20:00 | 1675.4964 | 1076.5127 | 1991.5239 | 0.84131 | 837.7482
2012-06-22 | 20:30 | 1653.4893 | 1047.6195 | 1957.4303 | 0.84472 | 826.7446
2012-06-22 | 21:00 | 1680.2536 | 1081.3384 | 1998.1353 | 0.84091 | 840.1268
2012-06-22 | 21:30 | 1657.6063 | 1057.0041 | 1965.939 | 0.84316 | 828.8031
2012-06-22 | 22:00 | 1759.3632 | 1112.9422 | 2081.8259 | 0.84511 | 879.6816
2012-06-22 | 22:30 | 1689.1561 | 1078.1798 | 2003.9261 | 0.84292 | 844.578
2012-06-22 | 23:00 | 1678.0897 | 1081.9623 | 1996.6541 | 0.84045 | 839.0449
2012-06-22 | 23:30 | 1803.7218 | 1154.365 | 2141.488 | 0.84227 | 901.8609
2012-06-22 | 24:00 | 1841.8361 | 1160.4609 | 2176.9312 | 0.84607 | 920.918
2012-06-23 | 00:30 | 1826.6811 | 1156.1988 | 2161.8417 | 0.84497 | 913.3406
2012-06-23 | 01:00 | 1794.4748 | 1131.0043 | 2121.1578 | 0.84599 | 897.2374
2012-06-23 | 01:30 | 1769.0923 | 1119.8506 | 2093.7414 | 0.84494 | 884.5462
2012-06-23 | 02:00 | 1765.6237 | 1119.5617 | 2090.6567 | 0.84453 | 882.8119
2012-06-23 | 02:30 | 1816.1861 | 1154.2435 | 2151.9317 | 0.84398 | 908.0931
2012-06-23 | 03:00 | 1829.9147 | 1172.1407 | 2173.1318 | 0.84206 | 914.9574
2012-06-23 | 03:30 | 1996.6961 | 1281.1465 | 2372.3683 | 0.84165 | 998.348
2012-06-23 | 04:00 | 2007.1019 | 1281.6408 | 2381.399 | 0.84282 | 1003.551
2012-06-23 | 04:30 | 2058.5396 | 1314.9284 | 2442.6669 | 0.84274 | 1029.2698
2012-06-23 | 05:00 | 2173.5388 | 1401.5814 | 2586.2524 | 0.84042 | 1086.7694
2012-06-23 | 05:30 | 2238.7537 | 1433.7816 | 2658.5236 | 0.8421 | 1119.3769
2012-06-23 | 06:00 | 2213.0795 | 1417.6069 | 2628.18 | 0.84206 | 1106.5397
2012-06-23 | 06:30 | 2358.5872 | 1509.5799 | 2800.3152 | 0.84226 | 1179.2936
2012-06-23 | 07:00 | 2255.7969 | 1452.884 | 2683.1869 | 0.84072 | 1127.8985
2012-06-23 | 07:30 | 2313.6977 | 1485.7218 | 2749.6484 | 0.84145 | 1156.8489
2012-06-23 | 08:00 | 2220.272 | 1417.9554 | 2634.4269 | 0.84279 | 1110.136
2012-06-23 | 08:30 | 1930.8572 | 1232.5161 | 2290.6997 | 0.84291 | 965.4286
2012-06-23 | 09:00 | 2086.5519 | 1351.2081 | 2485.8524 | 0.83937 | 1043.2759
2012-06-23 | 09:30 | 2111.2658 | 1362.5174 | 2512.7469 | 0.84022 | 1055.6329
2012-06-23 | 10:00 | 2117.9275 | 1341.9533 | 2507.2805 | 0.84471 | 1058.9637
2012-06-23 | 10:30 | 2129.241 | 1351.0511 | 2521.707 | 0.84436 | 1064.6205
2012-06-23 | 11:00 | 2199.5616 | 1409.5884 | 2612.4721 | 0.84195 | 1099.7808
2012-06-23 | 11:30 | 2221.751 | 1401.2953 | 2626.7482 | 0.84582 | 1110.8755
2012-06-23 | 12:00 | 2281.1835 | 1454.0234 | 2705.1769 | 0.84327 | 1140.5917
2012-06-23 | 12:30 | 2225.329 | 1417.7176 | 2638.5626 | 0.84339 | 1112.6645
2012-06-23 | 13:00 | 2272.0946 | 1449.8449 | 2695.267 | 0.84299 | 1136.0473
2012-06-23 | 13:30 | 2250.7075 | 1414.0769 | 2658.0628 | 0.84675 | 1125.3537
2012-06-23 | 14:00 | 2214.6395 | 1409.0374 | 2624.8837 | 0.84371 | 1107.3198
2012-06-23 | 14:30 | 2183.0289 | 1390.2235 | 2588.1145 | 0.84348 | 1091.5145
2012-06-23 | 15:00 | 2331.4339 | 1486.1649 | 2764.8273 | 0.84325 | 1165.7169
2012-06-23 | 15:30 | 2242.1778 | 1427.7908 | 2658.185 | 0.8435 | 1121.0889
2012-06-23 | 16:00 | 2067.2071 | 1318.89 | 2452.1044 | 0.84303 | 1033.6035
2012-06-23 | 16:30 | 2096.9578 | 1325.3984 | 2480.7081 | 0.84531 | 1048.4789
2012-06-23 | 17:00 | 2041.5652 | 1298.5738 | 2419.5625 | 0.84377 | 1020.7826
2012-06-23 | 17:30 | 2023.3226 | 1299.4332 | 2404.654 | 0.84142 | 1011.6613
2012-06-23 | 18:00 | 2009.1199 | 1273.2385 | 2378.5918 | 0.84467 | 1004.5599
2012-06-23 | 18:30 | 2005.0596 | 1289.2121 | 2383.7642 | 0.84113 | 1002.5298
2012-06-23 | 19:00 | 2036.419 | 1301.5153 | 2416.8046 | 0.84261 | 1018.2095
2012-06-23 | 19:30 | 1959.2099 | 1240.0401 | 2318.664 | 0.84497 | 979.6049
2012-06-23 | 20:00 | 1839.1981 | 1182.4966 | 2186.5379 | 0.84115 | 919.5991
2012-06-23 | 20:30 | 1880.7648 | 1199.6812 | 2230.8095 | 0.84309 | 940.3824
2012-06-23 | 21:00 | 1945.0436 | 1247.2064 | 2310.5667 | 0.8418 | 972.5218
2012-06-23 | 21:30 | 1903.2055 | 1205.2111 | 2252.715 | 0.84485 | 951.6027
2012-06-23 | 22:00 | 1924.6736 | 1219.8696 | 2278.6949 | 0.84464 | 962.3368
2012-06-23 | 22:30 | 1899.7733 | 1214.7302 | 2254.9297 | 0.8425 | 949.8867
2012-06-23 | 23:00 | 1861.967 | 1189.5796 | 2209.5295 | 0.8427 | 930.9835
2012-06-23 | 23:30 | 1960.073 | 1244.2469 | 2321.6452 | 0.84426 | 980.0365
2012-06-23 | 24:00 | 2016.5312 | 1278.3703 | 2387.5989 | 0.84459 | 1008.2656
2012-06-24 | 00:30 | 1986.6144 | 1260.3044 | 2352.6589 | 0.84441 | 993.3072
2012-06-24 | 01:00 | 2000.6388 | 1253.3787 | 2360.829 | 0.84743 | 1000.3194
2012-06-24 | 01:30 | 2011.8105 | 1276.4721 | 2382.5957 | 0.84438 | 1005.9052
2012-06-24 | 02:00 | 1995.3426 | 1271.5669 | 2366.0673 | 0.84332 | 997.6713
2012-06-24 | 02:30 | 2016.2962 | 1276.4303 | 2386.3622 | 0.84492 | 1008.1481
2012-06-24 | 03:00 | 1984.6045 | 1259.9392 | 2350.7662 | 0.84424 | 992.3023
2012-06-24 | 03:30 | 1976.0262 | 1261.4533 | 2344.343 | 0.84289 | 988.0131
2012-06-24 | 04:00 | 1976.7718 | 1257.1504 | 2342.6596 | 0.84382 | 988.3859
2012-06-24 | 04:30 | 1965.207 | 1235.7821 | 2321.4642 | 0.84654 | 982.6035
2012-06-24 | 05:00 | 1957.7268 | 1234.0098 | 2314.1898 | 0.84597 | 978.8634
2012-06-24 | 05:30 | 1909.1216 | 1198.8576 | 2254.3302 | 0.84687 | 954.5608
2012-06-24 | 06:00 | 1955.4819 | 1237.8103 | 2314.3215 | 0.84495 | 977.741
2012-06-24 | 06:30 | 2153.5173 | 1368.4173 | 2551.5099 | 0.84402 | 1076.7586
2012-06-24 | 07:00 | 2296.0264 | 1466.0918 | 2724.1811 | 0.84283 | 1148.0132
2012-06-24 | 07:30 | 2420.1227 | 1558.7144 | 2878.6428 | 0.84072 | 1210.0614
2012-06-24 | 08:00 | 2295.5078 | 1463.8145 | 2722.5188 | 0.84316 | 1147.7539
2012-06-24 | 08:30 | 2069.0872 | 1305.4598 | 2446.4969 | 0.84573 | 1034.5436
2012-06-24 | 09:00 | 1996.5583 | 1276.5273 | 2369.761 | 0.84251 | 998.2791
2012-06-24 | 09:30 | 1963.7969 | 1252.7154 | 2329.3334 | 0.84307 | 981.8984
2012-06-24 | 10:00 | 1938.0416 | 1250.7121 | 2306.5745 | 0.84023 | 969.0208
2012-06-24 | 10:30 | 1864.4753 | 1197.6938 | 2216.0186 | 0.84136 | 932.2376
2012-06-24 | 11:00 | 1861.1566 | 1216.6195 | 2223.5258 | 0.83703 | 930.5783
2012-06-24 | 11:30 | 1993.4827 | 1281.6597 | 2369.942 | 0.84115 | 996.7414
2012-06-24 | 12:00 | 1913.5951 | 1235.5859 | 2277.832 | 0.84009 | 956.7976
2012-06-24 | 12:30 | 1861.2984 | 1184.0723 | 2206.0052 | 0.84374 | 930.6492
2012-06-24 | 13:00 | 1978.032 | 1285.6006 | 2359.1057 | 0.83847 | 989.016
2012-06-24 | 13:30 | 2053.4906 | 1315.6089 | 2438.7805 | 0.84202 | 1026.7453
2012-06-24 | 14:00 | 2060.1442 | 1307.1543 | 2439.8456 | 0.84437 | 1030.0721
2012-06-24 | 14:30 | 2007.4342 | 1279.7387 | 2380.6561 | 0.84323 | 1003.7171
2012-06-24 | 15:00 | 1975.9816 | 1253.2592 | 2339.9064 | 0.84447 | 987.9908
2012-06-24 | 15:30 | 2033.6595 | 1305.7445 | 2416.7623 | 0.84148 | 1016.8298
2012-06-24 | 16:00 | 2189.2894 | 1393.2565 | 2595.0245 | 0.84365 | 1094.6447
2012-06-24 | 16:30 | 1976.4435 | 1275.905 | 2352.5014 | 0.84015 | 988.2218
2012-06-24 | 17:00 | 1929.6253 | 1248.6568 | 2298.3902 | 0.83956 | 964.8127
2012-06-24 | 17:30 | 1910.0049 | 1223.334 | 2268.1854 | 0.84209 | 955.0025
2012-06-24 | 18:00 | 1857.1531 | 1189.1034 | 2205.2176 | 0.84216 | 928.5765
2012-06-24 | 18:30 | 1866.0394 | 1184.533 | 2210.2537 | 0.84426 | 933.0197
2012-06-24 | 19:00 | 1799.1226 | 1147.6945 | 2134.0208 | 0.84307 | 899.5613
2012-06-24 | 19:30 | 1770.2837 | 1139.4873 | 2105.3113 | 0.84087 | 885.1418
2012-06-24 | 20:00 | 1743.1142 | 1113.6101 | 2068.4715 | 0.84271 | 871.5571
2012-06-24 | 20:30 | 1748.5724 | 1110.6825 | 2071.5021 | 0.84411 | 874.2862
2012-06-24 | 21:00 | 1782.4036 | 1147.0604 | 2119.6014 | 0.84091 | 891.2018
2012-06-24 | 21:30 | 1810.1768 | 1180.4729 | 2161.0776 | 0.83763 | 905.0884
2012-06-24 | 22:00 | 1842.1481 | 1174.2868 | 2184.5959 | 0.84324 | 921.074
2012-06-24 | 22:30 | 1859.1872 | 1187.7513 | 2206.2027 | 0.84271 | 929.5936
2012-06-24 | 23:00 | 1731.9749 | 1092.6546 | 2047.8357 | 0.84576 | 865.9874
2012-06-24 | 23:30 | 1806.4894 | 1140.2187 | 2136.2356 | 0.84564 | 903.2447
2012-06-24 | 24:00 | 1957.9699 | 1225.1614 | 2309.6897 | 0.84772 | 978.985
2012-06-25 | 00:30 | 1844.5307 | 1170.6153 | 2184.6358 | 0.84432 | 922.2654
2012-06-25 | 01:00 | 1819.4764 | 1154.8516 | 2155.0352 | 0.84429 | 909.7382
2012-06-25 | 01:30 | 1782.1928 | 1134.3094 | 2112.5504 | 0.84362 | 891.0964
2012-06-25 | 02:00 | 1785.5602 | 1132.1042 | 2114.2103 | 0.84455 | 892.7801
2012-06-25 | 02:30 | 1770.5957 | 1116.3043 | 2093.1183 | 0.84591 | 885.2978
2012-06-25 | 03:00 | 1770.8631 | 1124.0308 | 2097.475 | 0.84428 | 885.4316
2012-06-25 | 03:30 | 1750.5701 | 1109.0344 | 2072.3062 | 0.84474 | 875.285
2012-06-25 | 04:00 | 1746.753 | 1101.6919 | 2065.1564 | 0.84582 | 873.3765
2012-06-25 | 04:30 | 1796.5212 | 1145.0443 | 2130.4025 | 0.84328 | 898.2606
2012-06-25 | 05:00 | 1795.7553 | 1150.6568 | 2132.7794 | 0.84198 | 897.8777
2012-06-25 | 05:30 | 1890.656 | 1200.9727 | 2239.8473 | 0.8441 | 945.328
2012-06-25 | 06:00 | 1925.873 | 1235.4281 | 2288.0712 | 0.8417 | 962.9365
2012-06-25 | 06:30 | 1911.646 | 1212.9218 | 2263.9721 | 0.84438 | 955.823
2012-06-25 | 07:00 | 1907.2333 | 1222.1294 | 2265.2018 | 0.84197 | 953.6166
2012-06-25 | 07:30 | 1928.2273 | 1216.7136 | 2280.0115 | 0.84571 | 964.1137
2012-06-25 | 08:00 | 1757.9774 | 1105.4743 | 2076.6699 | 0.84654 | 878.9887
2012-06-25 | 08:30 | 1596.4597 | 1009.689 | 1888.9562 | 0.84515 | 798.2299
2012-06-25 | 09:00 | 1629.0023 | 1043.1529 | 1934.3775 | 0.84213 | 814.5012
2012-06-25 | 09:30 | 1581.1791 | 1009.201 | 1875.7969 | 0.84294 | 790.5896
2012-06-25 | 10:00 | 1638.5613 | 1060.0523 | 1951.5619 | 0.83962 | 819.2806
2012-06-25 | 10:30 | 1724.134 | 1120.0976 | 2056.0294 | 0.83857 | 862.067
2012-06-25 | 11:00 | 1712.1721 | 1108.8231 | 2039.8583 | 0.83936 | 856.0861
2012-06-25 | 11:30 | 1676.7201 | 1078.5438 | 1993.6517 | 0.84103 | 838.3601
2012-06-25 | 12:00 | 1728.6846 | 1115.5657 | 2057.386 | 0.84023 | 864.3423
2012-06-25 | 12:30 | 1798.0488 | 1149.3106 | 2133.9856 | 0.84258 | 899.0244
2012-06-25 | 13:00 | 1784.8997 | 1145.3811 | 2120.7934 | 0.84162 | 892.4498
2012-06-25 | 13:30 | 1829.1732 | 1161.4102 | 2166.7367 | 0.84421 | 914.5866
2012-06-25 | 14:00 | 1825.5465 | 1153.5677 | 2159.4765 | 0.84537 | 912.7733
2012-06-25 | 14:30 | 1821.3728 | 1160.6977 | 2159.7727 | 0.84332 | 910.6864
2012-06-25 | 15:00 | 1931.9188 | 1228.8461 | 2289.6229 | 0.84377 | 965.9594
2012-06-25 | 15:30 | 1924.937 | 1234.5141 | 2286.7898 | 0.84176 | 962.4685
2012-06-25 | 16:00 | 1703.6951 | 1074.8832 | 2014.4356 | 0.84574 | 851.8476
2012-06-25 | 16:30 | 1719.6118 | 1093.6527 | 2037.9257 | 0.8438 | 859.8059
2012-06-25 | 17:00 | 1738.0085 | 1105.4491 | 2059.7794 | 0.84378 | 869.0042
2012-06-25 | 17:30 | 1786.1801 | 1141.1533 | 2119.592 | 0.8427 | 893.0901
2012-06-25 | 18:00 | 1727.7039 | 1094.2717 | 2045.0896 | 0.84481 | 863.852
2012-06-25 | 18:30 | 1781.038 | 1145.7415 | 2117.7393 | 0.84101 | 890.519
2012-06-25 | 19:00 | 1792.4569 | 1138.8669 | 2123.6571 | 0.84404 | 896.2284
2012-06-25 | 19:30 | 1974.8997 | 1267.5307 | 2346.6706 | 0.84158 | 987.4498
2012-06-25 | 20:00 | 1929.9333 | 1242.6045 | 2295.3667 | 0.8408 | 964.9666
2012-06-25 | 20:30 | 1782.282 | 1144.6975 | 2118.2213 | 0.84141 | 891.141
2012-06-25 | 21:00 | 1819.829 | 1180.7776 | 2169.3347 | 0.83889 | 909.9145
2012-06-25 | 21:30 | 1799.6372 | 1155.0476 | 2138.4174 | 0.84157 | 899.8186
2012-06-25 | 22:00 | 1784.0001 | 1146.7557 | 2120.7793 | 0.8412 | 892
2012-06-25 | 22:30 | 1800.395 | 1154.4325 | 2138.7231 | 0.84181 | 900.1975
2012-06-25 | 23:00 | 1793.2957 | 1142.7035 | 2126.4244 | 0.84334 | 896.6478
2012-06-25 | 23:30 | 1884.1443 | 1207.52 | 2237.8794 | 0.84193 | 942.0721
2012-06-25 | 24:00 | 1948.9215 | 1244.02 | 2312.1161 | 0.84292 | 974.4608
2012-06-26 | 00:30 | 1947.1548 | 1250.0897 | 2313.9006 | 0.8415 | 973.5774
2012-06-26 | 01:00 | 1901.4266 | 1205.3654 | 2251.2949 | 0.84459 | 950.7133
2012-06-26 | 01:30 | 1801.7605 | 1155.709 | 2140.5617 | 0.84172 | 900.8803
2012-06-26 | 02:00 | 1792.4245 | 1136.8517 | 2122.5497 | 0.84447 | 896.2122
2012-06-26 | 02:30 | 1773.9265 | 1132.5894 | 2104.6553 | 0.84286 | 886.9633
2012-06-26 | 03:00 | 1761.7094 | 1119.9457 | 2087.5579 | 0.84391 | 880.8547
2012-06-26 | 03:30 | 1765.1375 | 1121.0257 | 2091.0305 | 0.84415 | 882.5687
2012-06-26 | 04:00 | 1758.7675 | 1113.1536 | 2081.4356 | 0.84498 | 879.3838
2012-06-26 | 04:30 | 1701.7825 | 1106.2446 | 2029.7391 | 0.83842 | 850.8913
2012-06-26 | 05:00 | 1753.7186 | 1109.6127 | 2075.2757 | 0.84505 | 876.8593
2012-06-26 | 05:30 | 1755.1247 | 1105.0988 | 2074.0554 | 0.84623 | 877.5623
2012-06-26 | 06:00 | 1742.1295 | 1103.3261 | 2062.1211 | 0.84482 | 871.0647
2012-06-26 | 06:30 | 1740.2412 | 1112.4821 | 2065.4433 | 0.84255 | 870.1206
2012-06-26 | 07:00 | 1697.1793 | 1079.2254 | 2011.2546 | 0.84384 | 848.5896
2012-06-26 | 07:30 | 1729.4747 | 1098.3935 | 2048.7926 | 0.84414 | 864.7374
2012-06-26 | 08:00 | 1547.3034 | 980.7762 | 1831.9579 | 0.84462 | 773.6517
2012-06-26 | 08:30 | 1442.9977 | 907.7199 | 1704.7574 | 0.84645 | 721.4988
2012-06-26 | 09:00 | 1385.575 | 892.7294 | 1648.267 | 0.84063 | 692.7875
2012-06-26 | 09:30 | 1339.4659 | 855.4386 | 1589.3219 | 0.84279 | 669.733
2012-06-26 | 10:00 | 1348.6926 | 860.0795 | 1599.5963 | 0.84315 | 674.3463
2012-06-26 | 10:30 | 1340.6654 | 859.5447 | 1592.5453 | 0.84184 | 670.3327
2012-06-26 | 11:00 | 1398.1731 | 903.0835 | 1664.4662 | 0.84001 | 699.0865
2012-06-26 | 11:30 | 1535.9656 | 976.2985 | 1819.986 | 0.84394 | 767.9828
2012-06-26 | 12:00 | 1515.7941 | 961.5031 | 1795.0264 | 0.84444 | 757.897
2012-06-26 | 12:30 | 1524.4535 | 969.6552 | 1806.7068 | 0.84377 | 762.2267
2012-06-26 | 13:00 | 1678.653 | 1071.6275 | 1991.5475 | 0.84289 | 839.3265
2012-06-26 | 13:30 | 1696.1541 | 1090.696 | 2016.5705 | 0.84111 | 848.0771
2012-06-26 | 14:00 | 1751.1374 | 1137.8209 | 2088.3291 | 0.83854 | 875.5687
2012-06-26 | 14:30 | 1750.25 | 1135.1592 | 2086.1355 | 0.83899 | 875.125
2012-06-26 | 15:00 | 1706.8558 | 1101.0444 | 2031.1709 | 0.84033 | 853.4279
2012-06-26 | 15:30 | 1726.8935 | 1106.8453 | 2051.1625 | 0.84191 | 863.4468
2012-06-26 | 16:00 | 1918.5509 | 1221.1994 | 2274.2395 | 0.8436 | 959.2754
2012-06-26 | 16:30 | 1888.6624 | 1197.7081 | 2236.4146 | 0.8445 | 944.3312
2012-06-26 | 17:00 | 1571.4581 | 1006.8806 | 1866.3572 | 0.84199 | 785.7291
2012-06-26 | 17:30 | 1643.5616 | 1073.141 | 1962.8873 | 0.83732 | 821.7808
2012-06-26 | 18:00 | 1679.82 | 1080.0089 | 1997.0514 | 0.84115 | 839.91
2012-06-26 | 18:30 | 1788.7532 | 1159.3347 | 2131.5945 | 0.83916 | 894.3766
2012-06-26 | 19:00 | 1840.4826 | 1182.2243 | 2187.4713 | 0.84137 | 920.2413
2012-06-26 | 19:30 | 1551.4406 | 996.5138 | 1843.911 | 0.84139 | 775.7203
2012-06-26 | 20:00 | 1536.2654 | 981.4804 | 1823.0236 | 0.8427 | 768.1327
2012-06-26 | 20:30 | 1618.6775 | 1023.5726 | 1915.1547 | 0.84519 | 809.3387
2012-06-26 | 21:00 | 1601.8855 | 1012.7838 | 1895.1961 | 0.84523 | 800.9427
2012-06-26 | 21:30 | 1672.1939 | 1069.0208 | 1984.701 | 0.84254 | 836.0969
2012-06-26 | 22:00 | 1815.6593 | 1152.1609 | 2150.3706 | 0.84435 | 907.8297
2012-06-26 | 22:30 | 1735.4719 | 1108.3836 | 2059.2175 | 0.84278 | 867.7359
2012-06-26 | 23:00 | 1493.8032 | 946.7168 | 1768.5363 | 0.84466 | 746.9016
2012-06-26 | 23:30 | 1565.0193 | 997.9729 | 1856.1345 | 0.84316 | 782.5096
2012-06-26 | 24:00 | 1688.84 | 1091.4539 | 2010.8337 | 0.83987 | 844.42
2012-06-27 | 00:30 | 1664.4908 | 1066.8204 | 1977.0269 | 0.84192 | 832.2454
2012-06-27 | 01:00 | 1695.7246 | 1082.3839 | 2011.7248 | 0.84292 | 847.8623
2012-06-27 | 01:30 | 1651.3538 | 1055.3417 | 1959.7744 | 0.84262 | 825.6769
2012-06-27 | 02:00 | 1626.3198 | 1039.9818 | 1930.4088 | 0.84247 | 813.1599
2012-06-27 | 02:30 | 1628.6012 | 1038.3793 | 1931.4692 | 0.84319 | 814.3006
2012-06-27 | 03:00 | 1557.9686 | 994.376 | 1848.2559 | 0.84294 | 778.9843
2012-06-27 | 03:30 | 1549.9049 | 970.5648 | 1828.7157 | 0.84754 | 774.9524
2012-06-27 | 04:00 | 1504.5494 | 951.007 | 1779.9111 | 0.84529 | 752.2747
2012-06-27 | 04:30 | 1523.096 | 983.8584 | 1813.2288 | 0.83999 | 761.548
2012-06-27 | 05:00 | 1577.3377 | 1008.1089 | 1871.9717 | 0.84261 | 788.6689
2012-06-27 | 05:30 | 1591.4796 | 998.9588 | 1879.0227 | 0.84697 | 795.7398
2012-06-27 | 06:00 | 1612.6641 | 1022.2363 | 1909.3592 | 0.84461 | 806.3321
2012-06-27 | 06:30 | 1792.3232 | 1144.5297 | 2126.5866 | 0.84282 | 896.1616
2012-06-27 | 07:00 | 1786.2895 | 1150.8402 | 2124.9149 | 0.84064 | 893.1448
2012-06-27 | 07:30 | 1794.9692 | 1139.7966 | 2126.2762 | 0.84418 | 897.4846
2012-06-27 | 08:00 | 1720.1913 | 1089.2161 | 2036.0378 | 0.84487 | 860.0957
2012-06-27 | 08:30 | 1630.607 | 1036.5815 | 1932.1957 | 0.84391 | 815.3035
2012-06-27 | 09:00 | 1629.2373 | 1031.5954 | 1928.3681 | 0.84488 | 814.6187
2012-06-27 | 09:30 | 1730.9659 | 1113.1183 | 2057.9785 | 0.8411 | 865.4829
2012-06-27 | 10:00 | 1778.1772 | 1130.2491 | 2106.9829 | 0.84394 | 889.0886
2012-06-27 | 10:30 | 1727.2258 | 1084.1949 | 2039.3105 | 0.84697 | 863.6129
2012-06-27 | 11:00 | 1762.2402 | 1133.665 | 2095.3966 | 0.84101 | 881.1201
2012-06-27 | 11:30 | 1895.5875 | 1208.0564 | 2247.8105 | 0.8433 | 947.7937
2012-06-27 | 12:00 | 1816.101 | 1162.0512 | 2156.0579 | 0.84232 | 908.0505
2012-06-27 | 12:30 | 1920.3014 | 1233.0183 | 2282.0805 | 0.84147 | 960.1507
2012-06-27 | 13:00 | 1975.7871 | 1263.2599 | 2345.1141 | 0.84251 | 987.8936
2012-06-27 | 13:30 | 1981.7761 | 1274.9088 | 2356.4442 | 0.841 | 990.8881
2012-06-27 | 14:00 | 1927.3278 | 1228.8683 | 2285.7624 | 0.84319 | 963.6639
2012-06-27 | 14:30 | 1935.1484 | 1228.8229 | 2292.3361 | 0.84418 | 967.5742
2012-06-27 | 15:00 | 2052.9152 | 1314.4759 | 2437.6849 | 0.84216 | 1026.4576
2012-06-27 | 15:30 | 2050.4637 | 1304.9323 | 2430.4834 | 0.84364 | 1025.2318
2012-06-27 | 16:00 | 1918.1173 | 1229.0203 | 2278.0836 | 0.84199 | 959.0586
2012-06-27 | 16:30 | 1841.5686 | 1181.2724 | 2187.871 | 0.84172 | 920.7843
2012-06-27 | 17:00 | 1865.4964 | 1191.1908 | 2213.3713 | 0.84283 | 932.7482
2012-06-27 | 17:30 | 1781.3135 | 1127.1474 | 2107.9704 | 0.84504 | 890.6568
2012-06-27 | 18:00 | 1737.656 | 1086.7087 | 2049.4838 | 0.84785 | 868.828
2012-06-27 | 18:30 | 1755.0517 | 1117.0863 | 2080.4058 | 0.84361 | 877.5259
2012-06-27 | 19:00 | 1879.3952 | 1194.8943 | 2227.083 | 0.84388 | 939.6976
2012-06-27 | 19:30 | 1855.7956 | 1180.786 | 2199.5984 | 0.8437 | 927.8978
2012-06-27 | 20:00 | 1640.4455 | 1044.8873 | 1944.9552 | 0.84344 | 820.2228
2012-06-27 | 20:30 | 1672.1655 | 1074.9028 | 1987.8515 | 0.84119 | 836.0828
2012-06-27 | 21:00 | 1714.9965 | 1109.9505 | 2042.8419 | 0.83952 | 857.4982
2012-06-27 | 21:30 | 1755.0031 | 1116.7949 | 2080.2083 | 0.84367 | 877.5015
2012-06-27 | 22:00 | 1747.458 | 1117.5315 | 2074.2435 | 0.84246 | 873.729
2012-06-27 | 22:30 | 1748.544 | 1101.8092 | 2066.734 | 0.84604 | 874.272
2012-06-27 | 23:00 | 1671.3754 | 1081.5026 | 1990.7645 | 0.83956 | 835.6877
2012-06-27 | 23:30 | 1659.4459 | 1081.375 | 1980.69 | 0.83781 | 829.723
2012-06-27 | 24:00 | 1738.3205 | 1110.1346 | 2062.5608 | 0.8428 | 869.1603
2012-06-28 | 00:30 | 1736.5092 | 1115.5779 | 2063.9715 | 0.84134 | 868.2546
2012-06-28 | 01:00 | 1752.5435 | 1140.5191 | 2090.9788 | 0.83815 | 876.2717
2012-06-28 | 01:30 | 1735.3625 | 1124.3117 | 2067.7427 | 0.83925 | 867.6812
2012-06-28 | 02:00 | 1695.445 | 1098.9337 | 2020.4428 | 0.83915 | 847.7225
2012-06-28 | 02:30 | 1682.7051 | 1076.3288 | 1997.4934 | 0.84241 | 841.3526
2012-06-28 | 03:00 | 1665.3701 | 1051.4032 | 1969.4939 | 0.84558 | 832.6851
2012-06-28 | 03:30 | 1698.0464 | 1083.9114 | 2014.5038 | 0.84291 | 849.0232
2012-06-28 | 04:00 | 1696.6971 | 1077.2487 | 2009.7875 | 0.84422 | 848.3485
2012-06-28 | 04:30 | 1723.7855 | 1088.0626 | 2038.4594 | 0.84563 | 861.8928
2012-06-28 | 05:00 | 1744.4311 | 1118.0559 | 2071.977 | 0.84192 | 872.2156
2012-06-28 | 05:30 | 1740.2898 | 1118.6188 | 2068.796 | 0.84121 | 870.1449
2012-06-28 | 06:00 | 1745.9912 | 1117.499 | 2072.9904 | 0.84226 | 872.9956
2012-06-28 | 06:30 | 1887.4711 | 1206.2385 | 2239.9907 | 0.84262 | 943.7355
2012-06-28 | 07:00 | 1936.3032 | 1249.2432 | 2304.3174 | 0.84029 | 968.1516
2012-06-28 | 07:30 | 2079.0514 | 1335.9879 | 2471.2989 | 0.84128 | 1039.5257
2012-06-28 | 08:00 | 1945.1652 | 1246.8382 | 2310.4703 | 0.84189 | 972.5826
2012-06-28 | 08:30 | 1835.4013 | 1181.793 | 2182.9642 | 0.84078 | 917.7006
2012-06-28 | 09:00 | 1832.9741 | 1189.9943 | 2185.3788 | 0.83874 | 916.487
2012-06-28 | 09:30 | 1712.9826 | 1099.8439 | 2035.6733 | 0.84148 | 856.4913
2012-06-28 | 10:00 | 1652.2372 | 1047.3771 | 1956.243 | 0.8446 | 826.1186
2012-06-28 | 10:30 | 1721.8689 | 1088.825 | 2037.2462 | 0.84519 | 860.9344
2012-06-28 | 11:00 | 1744.4959 | 1117.3794 | 2071.6667 | 0.84207 | 872.248
2012-06-28 | 11:30 | 1899.903 | 1206.244 | 2250.479 | 0.84422 | 949.9515
2012-06-28 | 12:00 | 1885.3072 | 1203.673 | 2236.7861 | 0.84286 | 942.6536
2012-06-28 | 12:30 | 1851.784 | 1173.5421 | 2192.3287 | 0.84467 | 925.892
2012-06-28 | 13:00 | 1817.5598 | 1154.5892 | 2153.2765 | 0.84409 | 908.7799
2012-06-28 | 13:30 | 1799.6575 | 1154.6025 | 2138.1941 | 0.84167 | 899.8287
2012-06-28 | 14:00 | 1833.1969 | 1177.2922 | 2178.6757 | 0.84143 | 916.5985
2012-06-28 | 14:30 | 1967.302 | 1262.3054 | 2337.4542 | 0.84164 | 983.651
2012-06-28 | 15:00 | 1961.5723 | 1261.4242 | 2332.1571 | 0.8411 | 980.7861
2012-06-28 | 15:30 | 1979.4259 | 1282.805 | 2358.753 | 0.83918 | 989.713
2012-06-28 | 16:00 | 1991.7565 | 1278.0085 | 2366.5164 | 0.84164 | 995.8783
2012-06-28 | 16:30 | 2104.9323 | 1351.6848 | 2501.5579 | 0.84145 | 1052.4662
2012-06-28 | 17:00 | 1987.8786 | 1270.8503 | 2359.3901 | 0.84254 | 993.9393
2012-06-28 | 17:30 | 1962.2611 | 1256.0793 | 2329.8506 | 0.84223 | 981.1306
2012-06-28 | 18:00 | 1938.2077 | 1229.1665 | 2295.1034 | 0.8445 | 969.1039
2012-06-28 | 18:30 | 1880.6068 | 1195.8765 | 2228.6324 | 0.84384 | 940.3034
2012-06-28 | 19:00 | 1889.2702 | 1184.0118 | 2229.6246 | 0.84735 | 944.6351
2012-06-28 | 19:30 | 1802.2346 | 1140.8773 | 2132.9911 | 0.84493 | 901.1173
2012-06-28 | 20:00 | 1717.1887 | 1112.9668 | 2046.3216 | 0.83916 | 858.5943
2012-06-28 | 20:30 | 1854.3652 | 1180.3055 | 2198.1336 | 0.84361 | 927.1826
2012-06-28 | 21:00 | 1924.6452 | 1219.6333 | 2278.5444 | 0.84468 | 962.3226
2012-06-28 | 21:30 | 1640.5954 | 1036.7381 | 1940.7162 | 0.84536 | 820.2977
2012-06-28 | 22:00 | 1727.4487 | 1105.5252 | 2050.918 | 0.84228 | 863.7243
2012-06-28 | 22:30 | 1655.6248 | 1046.2012 | 1958.4766 | 0.84536 | 827.8124
2012-06-28 | 23:00 | 1556.2829 | 985.9722 | 1842.324 | 0.84474 | 778.1415
2012-06-28 | 23:30 | 1697.1064 | 1102.9943 | 2024.047 | 0.83847 | 848.5532
2012-06-28 | 24:00 | 1801.9956 | 1145.6344 | 2135.3375 | 0.84389 | 900.9978
2012-06-29 | 00:30 | 1765.0118 | 1119.8416 | 2090.2899 | 0.84439 | 882.5059
2012-06-29 | 01:00 | 1722.8414 | 1093.5897 | 2040.6178 | 0.84427 | 861.4207
2012-06-29 | 01:30 | 1735.4354 | 1116.031 | 2063.3132 | 0.84109 | 867.7177
2012-06-29 | 02:00 | 1706.3898 | 1086.1009 | 2022.7163 | 0.84361 | 853.1949
2012-06-29 | 02:30 | 1654.7455 | 1073.9661 | 1972.7103 | 0.83882 | 827.3727
2012-06-29 | 03:00 | 1713.6309 | 1092.6448 | 2032.3394 | 0.84318 | 856.8155
2012-06-29 | 03:30 | 1687.0895 | 1063.8955 | 1994.5287 | 0.84586 | 843.5448
2012-06-29 | 04:00 | 1645.7092 | 1031.6499 | 1942.3337 | 0.84728 | 822.8546
2012-06-29 | 04:30 | 1688.9494 | 1081.1311 | 2005.3415 | 0.84223 | 844.4747
2012-06-29 | 05:00 | 1733.539 | 1102.1811 | 2054.2543 | 0.84388 | 866.7695
2012-06-29 | 05:30 | 1699.7564 | 1077.5086 | 2012.5101 | 0.8446 | 849.8782
2012-06-29 | 06:00 | 1720.8842 | 1091.7461 | 2037.9774 | 0.84441 | 860.4421
2012-06-29 | 06:30 | 1868.5558 | 1181.246 | 2210.6204 | 0.84526 | 934.2779
2012-06-29 | 07:00 | 2069.5532 | 1315.1703 | 2452.0855 | 0.844 | 1034.7766
2012-06-29 | 07:30 | 2097.1887 | 1340.7424 | 2489.1346 | 0.84254 | 1048.5944
2012-06-29 | 08:00 | 1929.6132 | 1231.2488 | 2288.9693 | 0.84301 | 964.8066
2012-06-29 | 08:30 | 1824.7482 | 1174.9948 | 2170.3269 | 0.84077 | 912.3741
2012-06-29 | 09:00 | 1886.9646 | 1224.8918 | 2249.6656 | 0.83878 | 943.4823
2012-06-29 | 09:30 | 1881.0849 | 1221.0987 | 2242.6686 | 0.83877 | 940.5425
2012-06-29 | 10:00 | 1944.9991 | 1249.5784 | 2311.8105 | 0.84133 | 972.4995
2012-06-29 | 10:30 | 1888.6908 | 1236.1078 | 2257.2362 | 0.83673 | 944.3454
2012-06-29 | 11:00 | 1897.804 | 1229.8952 | 2261.4823 | 0.83919 | 948.902
2012-06-29 | 11:30 | 2062.1095 | 1342.303 | 2460.5026 | 0.83808 | 1031.0547
2012-06-29 | 12:00 | 2040.536 | 1307.1558 | 2423.3125 | 0.84204 | 1020.268
2012-06-29 | 12:30 | 2122.239 | 1380.2461 | 2531.5958 | 0.8383 | 1061.1195
2012-06-29 | 13:00 | 2134.1968 | 1356.7464 | 2528.9438 | 0.84391 | 1067.0984
2012-06-29 | 13:30 | 2141.7013 | 1370.9326 | 2542.9 | 0.84223 | 1070.8507
2012-06-29 | 14:00 | 2197.0817 | 1429.3144 | 2621.089 | 0.83823 | 1098.5408
2012-06-29 | 14:30 | 2158.2137 | 1388.8724 | 2566.4865 | 0.84092 | 1079.1069
2012-06-29 | 15:00 | 2159.1822 | 1388.1708 | 2566.9215 | 0.84116 | 1079.5911
2012-06-29 | 15:30 | 1927.1008 | 1233.1762 | 2287.8901 | 0.8423 | 963.5504
2012-06-29 | 16:00 | 1778.8012 | 1146.5009 | 2116.2699 | 0.84054 | 889.4006
2012-06-29 | 16:30 | 1825.4898 | 1182.5397 | 2175.0432 | 0.83929 | 912.7449
2012-06-29 | 17:00 | 1952.4671 | 1248.7675 | 2317.6601 | 0.84243 | 976.2336
2012-06-29 | 17:30 | 1805.2292 | 1144.6163 | 2137.5217 | 0.84454 | 902.6146
2012-06-29 | 18:00 | 1730.9051 | 1100.3291 | 2051.0379 | 0.84392 | 865.4526
2012-06-29 | 18:30 | 1674.0336 | 1072.8324 | 1988.3053 | 0.84194 | 837.0168
2012-06-29 | 19:00 | 1661.6786 | 1064.4327 | 1973.3709 | 0.84205 | 830.8393
2012-06-29 | 19:30 | 1670.5042 | 1071.9554 | 1984.8609 | 0.84162 | 835.2521
2012-06-29 | 20:00 | 1672.7126 | 1080.9588 | 1991.5921 | 0.83989 | 836.3563
2012-06-29 | 20:30 | 1715.3206 | 1101.6202 | 2038.6005 | 0.84142 | 857.6603
2012-06-29 | 21:00 | 1697.2239 | 1089.3701 | 2016.7539 | 0.84156 | 848.6119
2012-06-29 | 21:30 | 1736.8779 | 1126.1666 | 2070.0233 | 0.83906 | 868.439
2012-06-29 | 22:00 | 1757.9814 | 1137.2264 | 2093.7484 | 0.83963 | 878.9907
2012-06-29 | 22:30 | 1667.9149 | 1060.7276 | 1976.6343 | 0.84382 | 833.9574
2012-06-29 | 23:00 | 1555.5535 | 998.2673 | 1848.3194 | 0.8416 | 777.7768
2012-06-29 | 23:30 | 1600.1552 | 1036.5883 | 1906.5708 | 0.83928 | 800.0776
2012-06-29 | 24:00 | 1727.8822 | 1117.3839 | 2057.6987 | 0.83972 | 863.9411
Note on A1: Tip: The data in Columns A:G are typical of what your electricity retailer or meter data agent can provide you as raw data. This can be analysed to help you understand your consumption patterns, time-of-use, peak demand and potential opportunities for improvement
Note on I1: Tip: This is a simple pivot table of the load profile data, which organises the data in such a way to allow it to be presented in chart format
Note on J1: Tip: The most useful load profiles will show days, weeks or months over the same 24-hour timescale. Adjust the Column Label to select the period you want to see on the graph in the next tab.

## Gas Load Profile Data
Date | Time | Consumption | Sum of Consumption | Column Labels
2011-02-01 | 0:00 | 6.16 | Row Labels | 2011-06-24 | 2011-06-25 | 2011-06-26 | 2011-06-27 | 2011-06-28 | 2011-06-29 | 2011-06-30 | Grand Total
2011-02-01 | 1:00 | 5.31 | 0:00 | 30.38 | 21.37 | 18.4 | 6.47 | 5.51 | 6.47 | 25.91 | 114.51
2011-02-01 | 2:00 | 6.2 | 1:00 | 30.57 | 21.25 | 19.48 | 6.47 | 5.54 | 6.51 | 27.8 | 117.62
2011-02-01 | 3:00 | 6.24 | 2:00 | 30.41 | 22.33 | 19.4 | 5.58 | 4.66 | 6.47 | 24.99 | 113.84
2011-02-01 | 4:00 | 5.31 | 3:00 | 31.57 | 21.29 | 20.17 | 6.43 | 5.51 | 5.54 | 25.91 | 116.42
2011-02-01 | 5:00 | 5.35 | 4:00 | 30.92 | 22.18 | 19.4 | 5.54 | 5.54 | 6.43 | 26.72 | 116.73
2011-02-01 | 6:00 | 5.31 | 5:00 | 29.53 | 21.33 | 19.29 | 5.54 | 5.54 | 6.51 | 26.72 | 114.46
2011-02-01 | 7:00 | 7.08 | 6:00 | 30.57 | 23.22 | 21.14 | 5.54 | 4.62 | 11.13 | 27.68 | 123.9
2011-02-01 | 8:00 | 7.89 | 7:00 | 27.26 | 21.29 | 20.21 | 9.24 | 5.51 | 16.75 | 25.95 | 126.21
2011-02-01 | 9:00 | 6.89 | 8:00 | 23.06 | 22.14 | 19.37 | 7.32 | 5.54 | 19.64 | 25.76 | 122.83
2011-02-01 | 10:00 | 8.55 | 9:00 | 22.1 | 22.18 | 19.17 | 6.47 | 4.58 | 19.29 | 25.64 | 119.43
2011-02-01 | 11:00 | 7.55 | 10:00 | 24.22 | 22.1 | 19.29 | 6.43 | 5.54 | 21.33 | 23.83 | 122.74
2011-02-01 | 12:00 | 9.28 | 11:00 | 24.14 | 21.25 | 17.4 | 6.47 | 4.58 | 22.98 | 24.64 | 121.46
2011-02-01 | 13:00 | 9.2 | 12:00 | 24.02 | 20.37 | 19.25 | 6.39 | 4.58 | 20.17 | 24.64 | 119.42
2011-02-01 | 14:00 | 9.16 | 13:00 | 22.1 | 4.39 | 18.21 | 5.51 | 4.58 | 20.06 | 24.6 | 99.45
2011-02-01 | 15:00 | 9.16 | 14:00 | 23.75 | 8.24 | 16.48 | 5.51 | 5.43 | 20.21 | 26.3 | 105.92
2011-02-01 | 16:00 | 9.24 | 15:00 | 24.72 | 19.21 | 14.59 | 5.51 | 5.51 | 24.6 | 29.91 | 124.05
2011-02-01 | 17:00 | 9.32 | 16:00 | 23.06 | 18.48 | 14.67 | 5.54 | 4.58 | 23.14 | 27.6 | 117.07
2011-02-01 | 18:00 | 9.39 | 17:00 | 21.98 | 18.52 | 14.71 | 4.58 | 5.54 | 23.75 | 27.57 | 116.65
2011-02-01 | 19:00 | 9.55 | 18:00 | 20.17 | 17.48 | 13.82 | 5.54 | 4.58 | 23.06 | 28.68 | 113.33
2011-02-01 | 20:00 | 10.43 | 19:00 | 21.18 | 18.48 | 10.13 | 4.62 | 6.39 | 24.18 | 24.83 | 109.81
2011-02-01 | 21:00 | 14.05 | 20:00 | 18.44 | 18.4 | 7.35 | 5.54 | 5.51 | 24.91 | 29.68 | 109.83
2011-02-01 | 22:00 | 17.52 | 21:00 | 21.41 | 18.44 | 8.35 | 5.54 | 6.51 | 25.8 | 25.72 | 111.77
2011-02-01 | 23:00 | 18.4 | 22:00 | 21.25 | 17.52 | 8.28 | 4.62 | 5.54 | 24.22 | 27.76 | 109.19
2011-02-02 | 0:00 | 15.86 | 23:00 | 21.18 | 18.48 | 6.43 | 5.54 | 6.47 | 25.8 | 28.72 | 112.62
2011-02-02 | 1:00 | 15.9 | Grand Total | 597.99 | 459.94 | 384.99 | 141.94 | 127.89 | 428.95 | 637.56 | 2779.26
2011-02-02 | 2:00 | 16.86
2011-02-02 | 3:00 | 18.63
2011-02-02 | 4:00 | 19.71
2011-02-02 | 5:00 | 19.98
2011-02-02 | 6:00 | 21.75
2011-02-02 | 7:00 | 17.94
2011-02-02 | 8:00 | 20.67
2011-02-02 | 9:00 | 22.41
2011-02-02 | 10:00 | 20.25
2011-02-02 | 11:00 | 20.14
2011-02-02 | 12:00 | 20.37
2011-02-02 | 13:00 | 18.48
2011-02-02 | 14:00 | 18.6
2011-02-02 | 15:00 | 21.87
2011-02-02 | 16:00 | 20.44
2011-02-02 | 17:00 | 17.13
2011-02-02 | 18:00 | 17.9
2011-02-02 | 19:00 | 20.02
2011-02-02 | 20:00 | 22.48
2011-02-02 | 21:00 | 23.68
2011-02-02 | 22:00 | 21.91
2011-02-02 | 23:00 | 22.91
2011-02-03 | 0:00 | 22.02
2011-02-03 | 1:00 | 24.56
2011-02-03 | 2:00 | 23.45
2011-02-03 | 3:00 | 23.72
2011-02-03 | 4:00 | 23.45
2011-02-03 | 5:00 | 21.91
2011-02-03 | 6:00 | 22.83
2011-02-03 | 7:00 | 25.49
2011-02-03 | 8:00 | 24.37
2011-02-03 | 9:00 | 23.06
2011-02-03 | 10:00 | 22.1
2011-02-03 | 11:00 | 23.1
2011-02-03 | 12:00 | 21.87
2011-02-03 | 13:00 | 20.91
2011-02-03 | 14:00 | 17.25
2011-02-03 | 15:00 | 18.13
2011-02-03 | 16:00 | 17.71
2011-02-03 | 17:00 | 19.33
2011-02-03 | 18:00 | 20.41
2011-02-03 | 19:00 | 22.06
2011-02-03 | 20:00 | 22.21
2011-02-03 | 21:00 | 21.68
2011-02-03 | 22:00 | 18.98
2011-02-03 | 23:00 | 19.9
2011-02-04 | 0:00 | 19.98
2011-02-04 | 1:00 | 21.83
2011-02-04 | 2:00 | 20.94
2011-02-04 | 3:00 | 21.91
2011-02-04 | 4:00 | 20.98
2011-02-04 | 5:00 | 22.79
2011-02-04 | 6:00 | 24.68
2011-02-04 | 7:00 | 22.56
2011-02-04 | 8:00 | 21.48
2011-02-04 | 9:00 | 23.22
2011-02-04 | 10:00 | 21.21
2011-02-04 | 11:00 | 20.98
2011-02-04 | 12:00 | 19.4
2011-02-04 | 13:00 | 18.33
2011-02-04 | 14:00 | 17.29
2011-02-04 | 15:00 | 16.63
2011-02-04 | 16:00 | 15.63
2011-02-04 | 17:00 | 15.71
2011-02-04 | 18:00 | 15.82
2011-02-04 | 19:00 | 16.94
2011-02-04 | 20:00 | 16.21
2011-02-04 | 21:00 | 17.25
2011-02-04 | 22:00 | 17.21
2011-02-04 | 23:00 | 18.25
2011-02-05 | 0:00 | 19.25
2011-02-05 | 1:00 | 19.98
2011-02-05 | 2:00 | 18.17
2011-02-05 | 3:00 | 18.94
2011-02-05 | 4:00 | 17.32
2011-02-05 | 5:00 | 17.09
2011-02-05 | 6:00 | 19.83
2011-02-05 | 7:00 | 19.79
2011-02-05 | 8:00 | 17.79
2011-02-05 | 9:00 | 17.48
2011-02-05 | 10:00 | 17.17
2011-02-05 | 11:00 | 18.06
2011-02-05 | 12:00 | 15.28
2011-02-05 | 13:00 | 15.28
2011-02-05 | 14:00 | 15.25
2011-02-05 | 15:00 | 16.13
2011-02-05 | 16:00 | 17.86
2011-02-05 | 17:00 | 17.06
2011-02-05 | 18:00 | 18.79
2011-02-05 | 19:00 | 20.06
2011-02-05 | 20:00 | 19.21
2011-02-05 | 21:00 | 20.14
2011-02-05 | 22:00 | 19.29
2011-02-05 | 23:00 | 18.56
2011-02-06 | 0:00 | 16.75
2011-02-06 | 1:00 | 19.56
2011-02-06 | 2:00 | 19.6
2011-02-06 | 3:00 | 19.75
2011-02-06 | 4:00 | 21.37
2011-02-06 | 5:00 | 21.37
2011-02-06 | 6:00 | 17.21
2011-02-06 | 7:00 | 16.9
2011-02-06 | 8:00 | 16.02
2011-02-06 | 9:00 | 15.79
2011-02-06 | 10:00 | 15.67
2011-02-06 | 11:00 | 13.71
2011-02-06 | 12:00 | 13.55
2011-02-06 | 13:00 | 11.01
2011-02-06 | 14:00 | 9.28
2011-02-06 | 15:00 | 9.28
2011-02-06 | 16:00 | 8.39
2011-02-06 | 17:00 | 9.36
2011-02-06 | 18:00 | 8.51
2011-02-06 | 19:00 | 8.62
2011-02-06 | 20:00 | 7.01
2011-02-06 | 21:00 | 5.27
2011-02-06 | 22:00 | 4.43
2011-02-06 | 23:00 | 4.47
2011-02-07 | 0:00 | 3.54
2011-02-07 | 1:00 | 4.47
2011-02-07 | 2:00 | 4.43
2011-02-07 | 3:00 | 4.47
2011-02-07 | 4:00 | 4.47
2011-02-07 | 5:00 | 3.54
2011-02-07 | 6:00 | 0.92
2011-02-07 | 7:00 | 0
2011-02-07 | 8:00 | 0
2011-02-07 | 9:00 | 0
2011-02-07 | 10:00 | 0
2011-02-07 | 11:00 | 1.66
2011-02-07 | 12:00 | 4.93
2011-02-07 | 13:00 | 4.12
2011-02-07 | 14:00 | 3.27
2011-02-07 | 15:00 | 3.27
2011-02-07 | 16:00 | 3.31
2011-02-07 | 17:00 | 3.27
2011-02-07 | 18:00 | 5.08
2011-02-07 | 19:00 | 4.24
2011-02-07 | 20:00 | 3.39
2011-02-07 | 21:00 | 4.27
2011-02-07 | 22:00 | 6.85
2011-02-07 | 23:00 | 7.78
2011-02-08 | 0:00 | 7.78
2011-02-08 | 1:00 | 7.01
2011-02-08 | 2:00 | 7.01
2011-02-08 | 3:00 | 6.12
2011-02-08 | 4:00 | 6.16
2011-02-08 | 5:00 | 6.2
2011-02-08 | 6:00 | 6.2
2011-02-08 | 7:00 | 6.2
2011-02-08 | 8:00 | 7.08
2011-02-08 | 9:00 | 6.12
2011-02-08 | 10:00 | 6.85
2011-02-08 | 11:00 | 6.01
2011-02-08 | 12:00 | 5.97
2011-02-08 | 13:00 | 6.81
2011-02-08 | 14:00 | 5.97
2011-02-08 | 15:00 | 6.74
2011-02-08 | 16:00 | 5.93
2011-02-08 | 17:00 | 6.81
2011-02-08 | 18:00 | 6.93
2011-02-08 | 19:00 | 7.01
2011-02-08 | 20:00 | 7.05
2011-02-08 | 21:00 | 13.44
2011-02-08 | 22:00 | 14.36
2011-02-08 | 23:00 | 14.36
2011-02-09 | 0:00 | 17.09
2011-02-09 | 1:00 | 18.02
2011-02-09 | 2:00 | 17.86
2011-02-09 | 3:00 | 17.21
2011-02-09 | 4:00 | 16.48
2011-02-09 | 5:00 | 19.25
2011-02-09 | 6:00 | 22.83
2011-02-09 | 7:00 | 28.37
2011-02-09 | 8:00 | 25.87
2011-02-09 | 9:00 | 25.41
2011-02-09 | 10:00 | 25.87
2011-02-09 | 11:00 | 25.18
2011-02-09 | 12:00 | 24.06
2011-02-09 | 13:00 | 24.02
2011-02-09 | 14:00 | 23.95
2011-02-09 | 15:00 | 22.98
2011-02-09 | 16:00 | 23.95
2011-02-09 | 17:00 | 23.87
2011-02-09 | 18:00 | 25.1
2011-02-09 | 19:00 | 25.37
2011-02-09 | 20:00 | 24.87
2011-02-09 | 21:00 | 24.83
2011-02-09 | 22:00 | 25.68
2011-02-09 | 23:00 | 24.91
2011-02-10 | 0:00 | 24.83
2011-02-10 | 1:00 | 24.83
2011-02-10 | 2:00 | 21.33
2011-02-10 | 3:00 | 22.6
2011-02-10 | 4:00 | 20.52
2011-02-10 | 5:00 | 20.71
2011-02-10 | 6:00 | 21.64
2011-02-10 | 7:00 | 26.83
2011-02-10 | 8:00 | 24.99
2011-02-10 | 9:00 | 23.14
2011-02-10 | 10:00 | 23.64
2011-02-10 | 11:00 | 23.99
2011-02-10 | 12:00 | 22.48
2011-02-10 | 13:00 | 21.6
2011-02-10 | 14:00 | 19.6
2011-02-10 | 15:00 | 18.86
2011-02-10 | 16:00 | 17.86
2011-02-10 | 17:00 | 19.71
2011-02-10 | 18:00 | 16.36
2011-02-10 | 19:00 | 17.44
2011-02-10 | 20:00 | 16.79
2011-02-10 | 21:00 | 20.52
2011-02-10 | 22:00 | 22.25
2011-02-10 | 23:00 | 23.99
2011-02-11 | 0:00 | 21.21
2011-02-11 | 1:00 | 21.48
2011-02-11 | 2:00 | 21.33
2011-02-11 | 3:00 | 22.41
2011-02-11 | 4:00 | 22.56
2011-02-11 | 5:00 | 14.09
2011-02-11 | 6:00 | 36.58
2011-02-11 | 7:00 | 22.87
2011-02-11 | 8:00 | 22.98
2011-02-11 | 9:00 | 20.1
2011-02-11 | 10:00 | 19.9
2011-02-11 | 11:00 | 19.75
2011-02-11 | 12:00 | 23.22
2011-02-11 | 13:00 | 21.83
2011-02-11 | 14:00 | 21.71
2011-02-11 | 15:00 | 21.52
2011-02-11 | 16:00 | 22.64
2011-02-11 | 17:00 | 21.6
2011-02-11 | 18:00 | 20.67
2011-02-11 | 19:00 | 20.06
2011-02-11 | 20:00 | 22.45
2011-02-11 | 21:00 | 22.75
2011-02-11 | 22:00 | 24.41
2011-02-11 | 23:00 | 23.64
2011-02-12 | 0:00 | 24.91
2011-02-12 | 1:00 | 23.72
2011-02-12 | 2:00 | 23.41
2011-02-12 | 3:00 | 21.14
2011-02-12 | 4:00 | 20.87
2011-02-12 | 5:00 | 18.67
2011-02-12 | 6:00 | 17.29
2011-02-12 | 7:00 | 15.59
2011-02-12 | 8:00 | 16.4
2011-02-12 | 9:00 | 16.32
2011-02-12 | 10:00 | 15.13
2011-02-12 | 11:00 | 15.44
2011-02-12 | 12:00 | 16.21
2011-02-12 | 13:00 | 15.21
2011-02-12 | 14:00 | 16.21
2011-02-12 | 15:00 | 17.63
2011-02-12 | 16:00 | 17.94
2011-02-12 | 17:00 | 18.9
2011-02-12 | 18:00 | 19.75
2011-02-12 | 19:00 | 22.52
2011-02-12 | 20:00 | 20.67
2011-02-12 | 21:00 | 22.64
2011-02-12 | 22:00 | 22.18
2011-02-12 | 23:00 | 21.37
2011-02-13 | 0:00 | 20.33
2011-02-13 | 1:00 | 20.06
2011-02-13 | 2:00 | 10.86
2011-02-13 | 3:00 | 21.83
2011-02-13 | 4:00 | 30.15
2011-02-13 | 5:00 | 23.1
2011-02-13 | 6:00 | 19.25
2011-02-13 | 7:00 | 24.64
2011-02-13 | 8:00 | 18.09
2011-02-13 | 9:00 | 17.94
2011-02-13 | 10:00 | 14.4
2011-02-13 | 11:00 | 12.47
2011-02-13 | 12:00 | 13.28
2011-02-13 | 13:00 | 10.47
2011-02-13 | 14:00 | 8.7
2011-02-13 | 15:00 | 9.66
2011-02-13 | 16:00 | 11.4
2011-02-13 | 17:00 | 8.78
2011-02-13 | 18:00 | 10.63
2011-02-13 | 19:00 | 8.89
2011-02-13 | 20:00 | 7.12
2011-02-13 | 21:00 | 7.16
2011-02-13 | 22:00 | 3.58
2011-02-13 | 23:00 | 4.54
2011-02-14 | 0:00 | 4.54
2011-02-14 | 1:00 | 3.66
2011-02-14 | 2:00 | 3.66
2011-02-14 | 3:00 | 3.66
2011-02-14 | 4:00 | 3.7
2011-02-14 | 5:00 | 0.92
2011-02-14 | 6:00 | 5.58
2011-02-14 | 7:00 | 2.73
2011-02-14 | 8:00 | 3.66
2011-02-14 | 9:00 | 2.69
2011-02-14 | 10:00 | 3.5
2011-02-14 | 11:00 | 3.5
2011-02-14 | 12:00 | 3.5
2011-02-14 | 13:00 | 3.46
2011-02-14 | 14:00 | 3.46
2011-02-14 | 15:00 | 3.43
2011-02-14 | 16:00 | 3.46
2011-02-14 | 17:00 | 3.43
2011-02-14 | 18:00 | 2.62
2011-02-14 | 19:00 | 3.5
2011-02-14 | 20:00 | 2.69
2011-02-14 | 21:00 | 3.58
2011-02-14 | 22:00 | 3.58
2011-02-14 | 23:00 | 2.73
2011-02-15 | 0:00 | 2.73
2011-02-15 | 1:00 | 3.62
2011-02-15 | 2:00 | 0.92
2011-02-15 | 3:00 | 3.62
2011-02-15 | 4:00 | 4.58
2011-02-15 | 5:00 | 1.85
2011-02-15 | 6:00 | 3.7
2011-02-15 | 7:00 | 8.28
2011-02-15 | 8:00 | 4.54
2011-02-15 | 9:00 | 5.35
2011-02-15 | 10:00 | 5.27
2011-02-15 | 11:00 | 5.27
2011-02-15 | 12:00 | 6.08
2011-02-15 | 13:00 | 4.31
2011-02-15 | 14:00 | 4.31
2011-02-15 | 15:00 | 4.27
2011-02-15 | 16:00 | 5.16
2011-02-15 | 17:00 | 6.97
2011-02-15 | 18:00 | 7.93
2011-02-15 | 19:00 | 10.63
2011-02-15 | 20:00 | 15.05
2011-02-15 | 21:00 | 19.6
2011-02-15 | 22:00 | 19.83
2011-02-15 | 23:00 | 19.98
2011-02-16 | 0:00 | 20.6
2011-02-16 | 1:00 | 22.45
2011-02-16 | 2:00 | 23.37
2011-02-16 | 3:00 | 10.86
2011-02-16 | 4:00 | 22.75
2011-02-16 | 5:00 | 26.72
2011-02-16 | 6:00 | 27.53
2011-02-16 | 7:00 | 37.27
2011-02-16 | 8:00 | 24.56
2011-02-16 | 9:00 | 23.64
2011-02-16 | 10:00 | 27.07
2011-02-16 | 11:00 | 25.8
2011-02-16 | 12:00 | 25.87
2011-02-16 | 13:00 | 24.87
2011-02-16 | 14:00 | 25.49
2011-02-16 | 15:00 | 23.6
2011-02-16 | 16:00 | 22.06
2011-02-16 | 17:00 | 21.64
2011-02-16 | 18:00 | 20.83
2011-02-16 | 19:00 | 19.98
2011-02-16 | 20:00 | 21.48
2011-02-16 | 21:00 | 20.91
2011-02-16 | 22:00 | 20.33
2011-02-16 | 23:00 | 21.33
2011-02-17 | 0:00 | 20.29
2011-02-17 | 1:00 | 9.32
2011-02-17 | 2:00 | 20.52
2011-02-17 | 3:00 | 20.48
2011-02-17 | 4:00 | 18.36
2011-02-17 | 5:00 | 19.6
2011-02-17 | 6:00 | 21.21
2011-02-17 | 7:00 | 25.02
2011-02-17 | 8:00 | 24.52
2011-02-17 | 9:00 | 40.04
2011-02-17 | 10:00 | 24.76
2011-02-17 | 11:00 | 21.75
2011-02-17 | 12:00 | 23.41
2011-02-17 | 13:00 | 24.64
2011-02-17 | 14:00 | 26.33
2011-02-17 | 15:00 | 25.22
2011-02-17 | 16:00 | 24.6
2011-02-17 | 17:00 | 23.14
2011-02-17 | 18:00 | 22.98
2011-02-17 | 19:00 | 22.75
2011-02-17 | 20:00 | 11.97
2011-02-17 | 21:00 | 22.98
2011-02-17 | 22:00 | 22.98
2011-02-17 | 23:00 | 23.1
2011-02-18 | 0:00 | 24.1
2011-02-18 | 1:00 | 22.87
2011-02-18 | 2:00 | 23.79
2011-02-18 | 3:00 | 25.1
2011-02-18 | 4:00 | 24.14
2011-02-18 | 5:00 | 23.45
2011-02-18 | 6:00 | 29.61
2011-02-18 | 7:00 | 21.14
2011-02-18 | 8:00 | 24.87
2011-02-18 | 9:00 | 25.68
2011-02-18 | 10:00 | 24.22
2011-02-18 | 11:00 | 32.65
2011-02-18 | 12:00 | 20.71
2011-02-18 | 13:00 | 20.33
2011-02-18 | 14:00 | 19.87
2011-02-18 | 15:00 | 22.79
2011-02-18 | 16:00 | 10.7
2011-02-18 | 17:00 | 21.64
2011-02-18 | 18:00 | 21.91
2011-02-18 | 19:00 | 22.75
2011-02-18 | 20:00 | 21.91
2011-02-18 | 21:00 | 24.87
2011-02-18 | 22:00 | 24.76
2011-02-18 | 23:00 | 24.14
2011-02-19 | 0:00 | 24.56
2011-02-19 | 1:00 | 24.99
2011-02-19 | 2:00 | 23.83
2011-02-19 | 3:00 | 26.14
2011-02-19 | 4:00 | 24.76
2011-02-19 | 5:00 | 24.76
2011-02-19 | 6:00 | 22.02
2011-02-19 | 7:00 | 19.52
2011-02-19 | 8:00 | 19.44
2011-02-19 | 9:00 | 19.6
2011-02-19 | 10:00 | 21.56
2011-02-19 | 11:00 | 20.44
2011-02-19 | 12:00 | 34.27
2011-02-19 | 13:00 | 22.06
2011-02-19 | 14:00 | 21.25
2011-02-19 | 15:00 | 20.41
2011-02-19 | 16:00 | 19.56
2011-02-19 | 17:00 | 10.93
2011-02-19 | 18:00 | 20.17
2011-02-19 | 19:00 | 19.02
2011-02-19 | 20:00 | 21.06
2011-02-19 | 21:00 | 21.06
2011-02-19 | 22:00 | 22.87
2011-02-19 | 23:00 | 20.44
2011-02-20 | 0:00 | 10.51
2011-02-20 | 1:00 | 10.51
2011-02-20 | 2:00 | 10.51
2011-02-20 | 3:00 | 10.55
2011-02-20 | 4:00 | 10.51
2011-02-20 | 5:00 | 10.51
2011-02-20 | 6:00 | 10.51
2011-02-20 | 7:00 | 10.55
2011-02-20 | 8:00 | 10.51
2011-02-20 | 9:00 | 10.51
2011-02-20 | 10:00 | 10.51
2011-02-20 | 11:00 | 10.55
2011-02-20 | 12:00 | 10.51
2011-02-20 | 13:00 | 10.51
2011-02-20 | 14:00 | 10.51
2011-02-20 | 15:00 | 10.55
2011-02-20 | 16:00 | 10.51
2011-02-20 | 17:00 | 10.51
2011-02-20 | 18:00 | 10.51
2011-02-20 | 19:00 | 10.55
2011-02-20 | 20:00 | 10.51
2011-02-20 | 21:00 | 10.51
2011-02-20 | 22:00 | 10.51
2011-02-20 | 23:00 | 10.55
2011-02-21 | 0:00 | 10.51
2011-02-21 | 1:00 | 10.51
2011-02-21 | 2:00 | 10.51
2011-02-21 | 3:00 | 10.55
2011-02-21 | 4:00 | 10.51
2011-02-21 | 5:00 | 10.51
2011-02-21 | 6:00 | 10.51
2011-02-21 | 7:00 | 10.55
2011-02-21 | 8:00 | 10.51
2011-02-21 | 9:00 | 10.51
2011-02-21 | 10:00 | 10.51
2011-02-21 | 11:00 | 10.51
2011-02-21 | 12:00 | 10.51
2011-02-21 | 13:00 | 10.51
2011-02-21 | 14:00 | 10.51
2011-02-21 | 15:00 | 10.55
2011-02-21 | 16:00 | 10.51
2011-02-21 | 17:00 | 10.51
2011-02-21 | 18:00 | 10.51
2011-02-21 | 19:00 | 10.55
2011-02-21 | 20:00 | 10.51
2011-02-21 | 21:00 | 10.51
2011-02-21 | 22:00 | 10.51
2011-02-21 | 23:00 | 10.55
2011-02-22 | 0:00 | 10.51
2011-02-22 | 1:00 | 10.51
2011-02-22 | 2:00 | 10.51
2011-02-22 | 3:00 | 10.55
2011-02-22 | 4:00 | 10.51
2011-02-22 | 5:00 | 10.51
2011-02-22 | 6:00 | 10.51
2011-02-22 | 7:00 | 10.55
2011-02-22 | 8:00 | 10.51
2011-02-22 | 9:00 | 10.51
2011-02-22 | 10:00 | 10.51
2011-02-22 | 11:00 | 10.55
2011-02-22 | 12:00 | 10.51
2011-02-22 | 13:00 | 10.51
2011-02-22 | 14:00 | 10.51
2011-02-22 | 15:00 | 10.55
2011-02-22 | 16:00 | 10.51
2011-02-22 | 17:00 | 10.51
2011-02-22 | 18:00 | 10.51
2011-02-22 | 19:00 | 10.55
2011-02-22 | 20:00 | 10.51
2011-02-22 | 21:00 | 10.51
2011-02-22 | 22:00 | 10.51
2011-02-22 | 23:00 | 10.55
2011-02-23 | 0:00 | 10.51
2011-02-23 | 1:00 | 10.51
2011-02-23 | 2:00 | 10.51
2011-02-23 | 3:00 | 10.55
2011-02-23 | 4:00 | 10.51
2011-02-23 | 5:00 | 10.51
2011-02-23 | 6:00 | 10.51
2011-02-23 | 7:00 | 10.55
2011-02-23 | 8:00 | 10.51
2011-02-23 | 9:00 | 10.51
2011-02-23 | 10:00 | 10.51
2011-02-23 | 11:00 | 10.55
2011-02-23 | 12:00 | 10.51
2011-02-23 | 13:00 | 10.51
2011-02-23 | 14:00 | 10.51
2011-02-23 | 15:00 | 19.71
2011-02-23 | 16:00 | 21.14
2011-02-23 | 17:00 | 23.95
2011-02-23 | 18:00 | 21.56
2011-02-23 | 19:00 | 24.25
2011-02-23 | 20:00 | 23.48
2011-02-23 | 21:00 | 22.79
2011-02-23 | 22:00 | 20.17
2011-02-23 | 23:00 | 21.29
2011-02-24 | 0:00 | 19.25
2011-02-24 | 1:00 | 20.37
2011-02-24 | 2:00 | 20.44
2011-02-24 | 3:00 | 20.33
2011-02-24 | 4:00 | 20.37
2011-02-24 | 5:00 | 23.25
2011-02-24 | 6:00 | 19.64
2011-02-24 | 7:00 | 20.75
2011-02-24 | 8:00 | 21.87
2011-02-24 | 9:00 | 22.56
2011-02-24 | 10:00 | 20.94
2011-02-24 | 11:00 | 20.21
2011-02-24 | 12:00 | 19.17
2011-02-24 | 13:00 | 19.1
2011-02-24 | 14:00 | 20.79
2011-02-24 | 15:00 | 22.37
2011-02-24 | 16:00 | 21.68
2011-02-24 | 17:00 | 22.68
2011-02-24 | 18:00 | 22.79
2011-02-24 | 19:00 | 23.1
2011-02-24 | 20:00 | 22.21
2011-02-24 | 21:00 | 20.44
2011-02-24 | 22:00 | 22.37
2011-02-24 | 23:00 | 23.48
2011-02-25 | 0:00 | 21.64
2011-02-25 | 1:00 | 20.75
2011-02-25 | 2:00 | 21.6
2011-02-25 | 3:00 | 21.64
2011-02-25 | 4:00 | 23.33
2011-02-25 | 5:00 | 25.22
2011-02-25 | 6:00 | 26.22
2011-02-25 | 7:00 | 23.29
2011-02-25 | 8:00 | 20.52
2011-02-25 | 9:00 | 20.33
2011-02-25 | 10:00 | 19.52
2011-02-25 | 11:00 | 18.52
2011-02-25 | 12:00 | 21.95
2011-02-25 | 13:00 | 21.56
2011-02-25 | 14:00 | 22.37
2011-02-25 | 15:00 | 23.22
2011-02-25 | 16:00 | 22.6
2011-02-25 | 17:00 | 22.6
2011-02-25 | 18:00 | 22.95
2011-02-25 | 19:00 | 22.95
2011-02-25 | 20:00 | 21.14
2011-02-25 | 21:00 | 24.02
2011-02-25 | 22:00 | 20.41
2011-02-25 | 23:00 | 23.37
2011-02-26 | 0:00 | 23.22
2011-02-26 | 1:00 | 21.41
2011-02-26 | 2:00 | 22.41
2011-02-26 | 3:00 | 21.33
2011-02-26 | 4:00 | 19.56
2011-02-26 | 5:00 | 21.44
2011-02-26 | 6:00 | 21.44
2011-02-26 | 7:00 | 14.24
2011-02-26 | 8:00 | 16.86
2011-02-26 | 9:00 | 16.71
2011-02-26 | 10:00 | 17.52
2011-02-26 | 11:00 | 13.01
2011-02-26 | 12:00 | 15.59
2011-02-26 | 13:00 | 14.51
2011-02-26 | 14:00 | 14.51
2011-02-26 | 15:00 | 15.4
2011-02-26 | 16:00 | 17.29
2011-02-26 | 17:00 | 16.32
2011-02-26 | 18:00 | 19.17
2011-02-26 | 19:00 | 16.67
2011-02-26 | 20:00 | 16.75
2011-02-26 | 21:00 | 13.28
2011-02-26 | 22:00 | 11.63
2011-02-26 | 23:00 | 11.63
2011-02-27 | 0:00 | 9.82
2011-02-27 | 1:00 | 8.01
2011-02-27 | 2:00 | 8.09
2011-02-27 | 3:00 | 8.05
2011-02-27 | 4:00 | 8.12
2011-02-27 | 5:00 | 8.05
2011-02-27 | 6:00 | 7.24
2011-02-27 | 7:00 | 7.16
2011-02-27 | 8:00 | 8.93
2011-02-27 | 9:00 | 10.63
2011-02-27 | 10:00 | 9.66
2011-02-27 | 11:00 | 8.78
2011-02-27 | 12:00 | 8.62
2011-02-27 | 13:00 | 6.01
2011-02-27 | 14:00 | 4.27
2011-02-27 | 15:00 | 4.27
2011-02-27 | 16:00 | 4.27
2011-02-27 | 17:00 | 3.43
2011-02-27 | 18:00 | 3.43
2011-02-27 | 19:00 | 3.46
2011-02-27 | 20:00 | 3.5
2011-02-27 | 21:00 | 3.5
2011-02-27 | 22:00 | 2.66
2011-02-27 | 23:00 | 3.58
2011-02-28 | 0:00 | 4.43
2011-02-28 | 1:00 | 2.66
2011-02-28 | 2:00 | 3.58
2011-02-28 | 3:00 | 3.58
2011-02-28 | 4:00 | 4.47
2011-02-28 | 5:00 | 2.69
2011-02-28 | 6:00 | 4.5
2011-02-28 | 7:00 | 3.62
2011-02-28 | 8:00 | 2.66
2011-02-28 | 9:00 | 3.5
2011-02-28 | 10:00 | 3.46
2011-02-28 | 11:00 | 2.58
2011-02-28 | 12:00 | 3.43
2011-02-28 | 13:00 | 3.39
2011-02-28 | 14:00 | 3.39
2011-02-28 | 15:00 | 3.39
2011-02-28 | 16:00 | 3.43
2011-02-28 | 17:00 | 2.58
2011-02-28 | 18:00 | 3.5
2011-02-28 | 19:00 | 3.54
2011-02-28 | 20:00 | 2.66
2011-02-28 | 21:00 | 3.58
2011-02-28 | 22:00 | 2.69
2011-02-28 | 23:00 | 3.58
2011-03-01 | 0:00 | 3.62
2011-03-01 | 1:00 | 2.73
2011-03-01 | 2:00 | 3.66
2011-03-01 | 3:00 | 3.62
2011-03-01 | 4:00 | 3.66
2011-03-01 | 5:00 | 3.66
2011-03-01 | 6:00 | 3.62
2011-03-01 | 7:00 | 3.66
2011-03-01 | 8:00 | 3.62
2011-03-01 | 9:00 | 3.62
2011-03-01 | 10:00 | 6.2
2011-03-01 | 11:00 | 7.97
2011-03-01 | 12:00 | 6.08
2011-03-01 | 13:00 | 6.04
2011-03-01 | 14:00 | 6.01
2011-03-01 | 15:00 | 8.59
2011-03-01 | 16:00 | 8.62
2011-03-01 | 17:00 | 11.32
2011-03-01 | 18:00 | 11.43
2011-03-01 | 19:00 | 8.86
2011-03-01 | 20:00 | 10.74
2011-03-01 | 21:00 | 11.7
2011-03-01 | 22:00 | 13.55
2011-03-01 | 23:00 | 17.9
2011-03-02 | 0:00 | 17.9
2011-03-02 | 1:00 | 16.25
2011-03-02 | 2:00 | 17.94
2011-03-02 | 3:00 | 16.17
2011-03-02 | 4:00 | 20.91
2011-03-02 | 5:00 | 21.68
2011-03-02 | 6:00 | 20.94
2011-03-02 | 7:00 | 25.26
2011-03-02 | 8:00 | 26.95
2011-03-02 | 9:00 | 25.72
2011-03-02 | 10:00 | 24.91
2011-03-02 | 11:00 | 24.64
2011-03-02 | 12:00 | 21.75
2011-03-02 | 13:00 | 21.79
2011-03-02 | 14:00 | 23.33
2011-03-02 | 15:00 | 22.45
2011-03-02 | 16:00 | 21.68
2011-03-02 | 17:00 | 23.48
2011-03-02 | 18:00 | 21.83
2011-03-02 | 19:00 | 23.02
2011-03-02 | 20:00 | 25.68
2011-03-02 | 21:00 | 23.33
2011-03-02 | 22:00 | 24.06
2011-03-02 | 23:00 | 23.18
2011-03-03 | 0:00 | 22.37
2011-03-03 | 1:00 | 24.18
2011-03-03 | 2:00 | 23.25
2011-03-03 | 3:00 | 24.1
2011-03-03 | 4:00 | 24.1
2011-03-03 | 5:00 | 23.14
2011-03-03 | 6:00 | 24.91
2011-03-03 | 7:00 | 25.02
2011-03-03 | 8:00 | 23.1
2011-03-03 | 9:00 | 23.99
2011-03-03 | 10:00 | 23.02
2011-03-03 | 11:00 | 24.14
2011-03-03 | 12:00 | 22.06
2011-03-03 | 13:00 | 23.68
2011-03-03 | 14:00 | 21.02
2011-03-03 | 15:00 | 22.6
2011-03-03 | 16:00 | 20.98
2011-03-03 | 17:00 | 20.25
2011-03-03 | 18:00 | 20.37
2011-03-03 | 19:00 | 21.21
2011-03-03 | 20:00 | 20.33
2011-03-03 | 21:00 | 19.52
2011-03-03 | 22:00 | 19.75
2011-03-03 | 23:00 | 21.68
2011-03-04 | 0:00 | 17.83
2011-03-04 | 1:00 | 19.06
2011-03-04 | 2:00 | 22.79
2011-03-04 | 3:00 | 22.56
2011-03-04 | 4:00 | 23.83
2011-03-04 | 5:00 | 25.26
2011-03-04 | 6:00 | 28.07
2011-03-04 | 7:00 | 26.95
2011-03-04 | 8:00 | 28.14
2011-03-04 | 9:00 | 26.72
2011-03-04 | 10:00 | 25.1
2011-03-04 | 11:00 | 24.37
2011-03-04 | 12:00 | 24.1
2011-03-04 | 13:00 | 24.49
2011-03-04 | 14:00 | 22.25
2011-03-04 | 15:00 | 22.37
2011-03-04 | 16:00 | 24.06
2011-03-04 | 17:00 | 24.1
2011-03-04 | 18:00 | 24.25
2011-03-04 | 19:00 | 22.56
2011-03-04 | 20:00 | 24.68
2011-03-04 | 21:00 | 24.95
2011-03-04 | 22:00 | 24.95
2011-03-04 | 23:00 | 26.3
2011-03-05 | 0:00 | 24.64
2011-03-05 | 1:00 | 24.41
2011-03-05 | 2:00 | 25.49
2011-03-05 | 3:00 | 24.52
2011-03-05 | 4:00 | 25.56
2011-03-05 | 5:00 | 26.26
2011-03-05 | 6:00 | 24.45
2011-03-05 | 7:00 | 19.17
2011-03-05 | 8:00 | 19.94
2011-03-05 | 9:00 | 18.9
2011-03-05 | 10:00 | 23.25
2011-03-05 | 11:00 | 19.71
2011-03-05 | 12:00 | 22.25
2011-03-05 | 13:00 | 22.33
2011-03-05 | 14:00 | 18.56
2011-03-05 | 15:00 | 18.6
2011-03-05 | 16:00 | 17.79
2011-03-05 | 17:00 | 22.25
2011-03-05 | 18:00 | 21.37
2011-03-05 | 19:00 | 20.56
2011-03-05 | 20:00 | 20.75
2011-03-05 | 21:00 | 21.6
2011-03-05 | 22:00 | 21.68
2011-03-05 | 23:00 | 22.6
2011-03-06 | 0:00 | 20.75
2011-03-06 | 1:00 | 21.64
2011-03-06 | 2:00 | 21.64
2011-03-06 | 3:00 | 21.68
2011-03-06 | 4:00 | 20.87
2011-03-06 | 5:00 | 20.75
2011-03-06 | 6:00 | 20.79
2011-03-06 | 7:00 | 19.17
2011-03-06 | 8:00 | 15.28
2011-03-06 | 9:00 | 13.63
2011-03-06 | 10:00 | 11.67
2011-03-06 | 11:00 | 11.7
2011-03-06 | 12:00 | 6.28
2011-03-06 | 13:00 | 6.2
2011-03-06 | 14:00 | 5.27
2011-03-06 | 15:00 | 7.89
2011-03-06 | 16:00 | 8.86
2011-03-06 | 17:00 | 8.86
2011-03-06 | 18:00 | 8.09
2011-03-06 | 19:00 | 8.09
2011-03-06 | 20:00 | 7.24
2011-03-06 | 21:00 | 7.28
2011-03-06 | 22:00 | 7.24
2011-03-06 | 23:00 | 6.43
2011-03-07 | 0:00 | 7.32
2011-03-07 | 1:00 | 7.35
2011-03-07 | 2:00 | 6.39
2011-03-07 | 3:00 | 5.51
2011-03-07 | 4:00 | 3.7
2011-03-07 | 5:00 | 3.7
2011-03-07 | 6:00 | 5.58
2011-03-07 | 7:00 | 4.62
2011-03-07 | 8:00 | 3.66
2011-03-07 | 9:00 | 3.58
2011-03-07 | 10:00 | 3.58
2011-03-07 | 11:00 | 3.58
2011-03-07 | 12:00 | 3.54
2011-03-07 | 13:00 | 3.46
2011-03-07 | 14:00 | 3.46
2011-03-07 | 15:00 | 3.46
2011-03-07 | 16:00 | 3.46
2011-03-07 | 17:00 | 3.46
2011-03-07 | 18:00 | 2.66
2011-03-07 | 19:00 | 3.58
2011-03-07 | 20:00 | 3.54
2011-03-07 | 21:00 | 3.62
2011-03-07 | 22:00 | 2.69
2011-03-07 | 23:00 | 3.62
2011-03-08 | 0:00 | 3.66
2011-03-08 | 1:00 | 3.62
2011-03-08 | 2:00 | 3.66
2011-03-08 | 3:00 | 3.66
2011-03-08 | 4:00 | 3.66
2011-03-08 | 5:00 | 3.66
2011-03-08 | 6:00 | 2.77
2011-03-08 | 7:00 | 3.66
2011-03-08 | 8:00 | 3.66
2011-03-08 | 9:00 | 3.58
2011-03-08 | 10:00 | 2.62
2011-03-08 | 11:00 | 3.54
2011-03-08 | 12:00 | 2.62
2011-03-08 | 13:00 | 3.43
2011-03-08 | 14:00 | 3.43
2011-03-08 | 15:00 | 3.43
2011-03-08 | 16:00 | 3.39
2011-03-08 | 17:00 | 2.58
2011-03-08 | 18:00 | 4.35
2011-03-08 | 19:00 | 4.39
2011-03-08 | 20:00 | 5.39
2011-03-08 | 21:00 | 6.28
2011-03-08 | 22:00 | 5.39
2011-03-08 | 23:00 | 6.35
2011-03-09 | 0:00 | 5.43
2011-03-09 | 1:00 | 4.54
2011-03-09 | 2:00 | 5.47
2011-03-09 | 3:00 | 6.43
2011-03-09 | 4:00 | 6.39
2011-03-09 | 5:00 | 7.28
2011-03-09 | 6:00 | 7.32
2011-03-09 | 7:00 | 7.32
2011-03-09 | 8:00 | 5.35
2011-03-09 | 9:00 | 8.01
2011-03-09 | 10:00 | 8.82
2011-03-09 | 11:00 | 9.7
2011-03-09 | 12:00 | 12.28
2011-03-09 | 13:00 | 11.28
2011-03-09 | 14:00 | 11.24
2011-03-09 | 15:00 | 10.28
2011-03-09 | 16:00 | 12.13
2011-03-09 | 17:00 | 11.2
2011-03-09 | 18:00 | 13.9
2011-03-09 | 19:00 | 18.48
2011-03-09 | 20:00 | 16.82
2011-03-09 | 21:00 | 17.71
2011-03-09 | 22:00 | 17.79
2011-03-09 | 23:00 | 20.48
2011-03-10 | 0:00 | 21.41
2011-03-10 | 1:00 | 20.44
2011-03-10 | 2:00 | 21.29
2011-03-10 | 3:00 | 21.37
2011-03-10 | 4:00 | 22.21
2011-03-10 | 5:00 | 26.72
2011-03-10 | 6:00 | 29.72
2011-03-10 | 7:00 | 33.23
2011-03-10 | 8:00 | 29.38
2011-03-10 | 9:00 | 29.53
2011-03-10 | 10:00 | 28.99
2011-03-10 | 11:00 | 25.76
2011-03-10 | 12:00 | 27.18
2011-03-10 | 13:00 | 26.91
2011-03-10 | 14:00 | 26.99
2011-03-10 | 15:00 | 28.68
2011-03-10 | 16:00 | 26.03
2011-03-10 | 17:00 | 28.72
2011-03-10 | 18:00 | 28.11
2011-03-10 | 19:00 | 28.18
2011-03-10 | 20:00 | 29.14
2011-03-10 | 21:00 | 29.11
2011-03-10 | 22:00 | 28.45
2011-03-10 | 23:00 | 28.53
2011-03-11 | 0:00 | 27.64
2011-03-11 | 1:00 | 25.87
2011-03-11 | 2:00 | 23.22
2011-03-11 | 3:00 | 24.95
2011-03-11 | 4:00 | 26.87
2011-03-11 | 5:00 | 26.8
2011-03-11 | 6:00 | 30.41
2011-03-11 | 7:00 | 29.68
2011-03-11 | 8:00 | 28.68
2011-03-11 | 9:00 | 31.92
2011-03-11 | 10:00 | 30.34
2011-03-11 | 11:00 | 29.22
2011-03-11 | 12:00 | 27.95
2011-03-11 | 13:00 | 28.14
2011-03-11 | 14:00 | 28.03
2011-03-11 | 15:00 | 25.56
2011-03-11 | 16:00 | 24.87
2011-03-11 | 17:00 | 24.68
2011-03-11 | 18:00 | 23.75
2011-03-11 | 19:00 | 21.37
2011-03-11 | 20:00 | 22.18
2011-03-11 | 21:00 | 21.25
2011-03-11 | 22:00 | 22.14
2011-03-11 | 23:00 | 24.06
2011-03-12 | 0:00 | 24.91
2011-03-12 | 1:00 | 23.06
2011-03-12 | 2:00 | 24.95
2011-03-12 | 3:00 | 26.57
2011-03-12 | 4:00 | 24.1
2011-03-12 | 5:00 | 25.02
2011-03-12 | 6:00 | 24.99
2011-03-12 | 7:00 | 24.91
2011-03-12 | 8:00 | 22.18
2011-03-12 | 9:00 | 23.14
2011-03-12 | 10:00 | 24.95
2011-03-12 | 11:00 | 23.99
2011-03-12 | 12:00 | 22.25
2011-03-12 | 13:00 | 22.41
2011-03-12 | 14:00 | 24.14
2011-03-12 | 15:00 | 23.91
2011-03-12 | 16:00 | 21.33
2011-03-12 | 17:00 | 24.06
2011-03-12 | 18:00 | 21.37
2011-03-12 | 19:00 | 20.52
2011-03-12 | 20:00 | 22.21
2011-03-12 | 21:00 | 22.37
2011-03-12 | 22:00 | 23.18
2011-03-12 | 23:00 | 24.95
2011-03-13 | 0:00 | 22.25
2011-03-13 | 1:00 | 21.6
2011-03-13 | 2:00 | 19.75
2011-03-13 | 3:00 | 20.71
2011-03-13 | 4:00 | 20.56
2011-03-13 | 5:00 | 20.6
2011-03-13 | 6:00 | 18.75
2011-03-13 | 7:00 | 18.79
2011-03-13 | 8:00 | 18.79
2011-03-13 | 9:00 | 18.63
2011-03-13 | 10:00 | 19.56
2011-03-13 | 11:00 | 18.67
2011-03-13 | 12:00 | 17.79
2011-03-13 | 13:00 | 19.6
2011-03-13 | 14:00 | 19.25
2011-03-13 | 15:00 | 18.44
2011-03-13 | 16:00 | 20.14
2011-03-13 | 17:00 | 18.52
2011-03-13 | 18:00 | 17.59
2011-03-13 | 19:00 | 18.63
2011-03-13 | 20:00 | 16.82
2011-03-13 | 21:00 | 15.13
2011-03-13 | 22:00 | 13.47
2011-03-13 | 23:00 | 12.55
2011-03-14 | 0:00 | 8.05
2011-03-14 | 1:00 | 7.24
2011-03-14 | 2:00 | 6.35
2011-03-14 | 3:00 | 7.24
2011-03-14 | 4:00 | 5.47
2011-03-14 | 5:00 | 6.39
2011-03-14 | 6:00 | 1.81
2011-03-14 | 7:00 | 0.92
2011-03-14 | 8:00 | 0.92
2011-03-14 | 9:00 | 0.92
2011-03-14 | 10:00 | 0.89
2011-03-14 | 11:00 | 7.93
2011-03-14 | 12:00 | 5.35
2011-03-14 | 13:00 | 5.39
2011-03-14 | 14:00 | 5.31
2011-03-14 | 15:00 | 7.01
2011-03-14 | 16:00 | 5.31
2011-03-14 | 17:00 | 4.5
2011-03-14 | 18:00 | 5.35
2011-03-14 | 19:00 | 5.47
2011-03-14 | 20:00 | 5.35
2011-03-14 | 21:00 | 5.47
2011-03-14 | 22:00 | 7.24
2011-03-14 | 23:00 | 7.32
2011-03-15 | 0:00 | 6.39
2011-03-15 | 1:00 | 7.35
2011-03-15 | 2:00 | 6.43
2011-03-15 | 3:00 | 7.39
2011-03-15 | 4:00 | 7.39
2011-03-15 | 5:00 | 6.47
2011-03-15 | 6:00 | 6.51
2011-03-15 | 7:00 | 5.54
2011-03-15 | 8:00 | 6.47
2011-03-15 | 9:00 | 8.24
2011-03-15 | 10:00 | 8.16
2011-03-15 | 11:00 | 7.24
2011-03-15 | 12:00 | 7.2
2011-03-15 | 13:00 | 8.01
2011-03-15 | 14:00 | 8.05
2011-03-15 | 15:00 | 7.16
2011-03-15 | 16:00 | 8.09
2011-03-15 | 17:00 | 7.2
2011-03-15 | 18:00 | 11.74
2011-03-15 | 19:00 | 12.71
2011-03-15 | 20:00 | 13.59
2011-03-15 | 21:00 | 16.29
2011-03-15 | 22:00 | 18.09
2011-03-15 | 23:00 | 18.13
2011-03-16 | 0:00 | 17.17
2011-03-16 | 1:00 | 18.98
2011-03-16 | 2:00 | 18.9
2011-03-16 | 3:00 | 19.98
2011-03-16 | 4:00 | 18.33
2011-03-16 | 5:00 | 22.1
2011-03-16 | 6:00 | 21.75
2011-03-16 | 7:00 | 20.83
2011-03-16 | 8:00 | 28.07
2011-03-16 | 9:00 | 25.49
2011-03-16 | 10:00 | 25.29
2011-03-16 | 11:00 | 24.18
2011-03-16 | 12:00 | 23.14
2011-03-16 | 13:00 | 22.37
2011-03-16 | 14:00 | 22.41
2011-03-16 | 15:00 | 25.95
2011-03-16 | 16:00 | 27.1
2011-03-16 | 17:00 | 25.1
2011-03-16 | 18:00 | 26.14
2011-03-16 | 19:00 | 28.03
2011-03-16 | 20:00 | 27.99
2011-03-16 | 21:00 | 28.11
2011-03-16 | 22:00 | 28.88
2011-03-16 | 23:00 | 28.88
2011-03-17 | 0:00 | 26.22
2011-03-17 | 1:00 | 27.14
2011-03-17 | 2:00 | 27.1
2011-03-17 | 3:00 | 26.49
2011-03-17 | 4:00 | 27.37
2011-03-17 | 5:00 | 30.07
2011-03-17 | 6:00 | 28.99
2011-03-17 | 7:00 | 29.07
2011-03-17 | 8:00 | 30.72
2011-03-17 | 9:00 | 29.53
2011-03-17 | 10:00 | 27.84
2011-03-17 | 11:00 | 23.56
2011-03-17 | 12:00 | 21.6
2011-03-17 | 13:00 | 22.21
2011-03-17 | 14:00 | 20.33
2011-03-17 | 15:00 | 21.33
2011-03-17 | 16:00 | 25.6
2011-03-17 | 17:00 | 24.14
2011-03-17 | 18:00 | 25.1
2011-03-17 | 19:00 | 25.14
2011-03-17 | 20:00 | 25.41
2011-03-17 | 21:00 | 25.22
2011-03-17 | 22:00 | 26.37
2011-03-17 | 23:00 | 25.33
2011-03-18 | 0:00 | 23.68
2011-03-18 | 1:00 | 21.79
2011-03-18 | 2:00 | 24.41
2011-03-18 | 3:00 | 24.37
2011-03-18 | 4:00 | 23.72
2011-03-18 | 5:00 | 22.75
2011-03-18 | 6:00 | 22.06
2011-03-18 | 7:00 | 22.79
2011-03-18 | 8:00 | 21.83
2011-03-18 | 9:00 | 24.33
2011-03-18 | 10:00 | 22.6
2011-03-18 | 11:00 | 24.33
2011-03-18 | 12:00 | 20.52
2011-03-18 | 13:00 | 21.21
2011-03-18 | 14:00 | 20.29
2011-03-18 | 15:00 | 18.44
2011-03-18 | 16:00 | 19.37
2011-03-18 | 17:00 | 18.52
2011-03-18 | 18:00 | 18.79
2011-03-18 | 19:00 | 19.75
2011-03-18 | 20:00 | 20.83
2011-03-18 | 21:00 | 21.64
2011-03-18 | 22:00 | 22.64
2011-03-18 | 23:00 | 22.56
2011-03-19 | 0:00 | 22.68
2011-03-19 | 1:00 | 22.71
2011-03-19 | 2:00 | 21.79
2011-03-19 | 3:00 | 19.79
2011-03-19 | 4:00 | 18.94
2011-03-19 | 5:00 | 20.94
2011-03-19 | 6:00 | 21.64
2011-03-19 | 7:00 | 22.68
2011-03-19 | 8:00 | 21.6
2011-03-19 | 9:00 | 17.83
2011-03-19 | 10:00 | 19.64
2011-03-19 | 11:00 | 17.79
2011-03-19 | 12:00 | 19.33
2011-03-19 | 13:00 | 19.13
2011-03-19 | 14:00 | 19.33
2011-03-19 | 15:00 | 19.9
2011-03-19 | 16:00 | 18.36
2011-03-19 | 17:00 | 18.44
2011-03-19 | 18:00 | 17.86
2011-03-19 | 19:00 | 20.41
2011-03-19 | 20:00 | 20.6
2011-03-19 | 21:00 | 22.48
2011-03-19 | 22:00 | 23.37
2011-03-19 | 23:00 | 22.56
2011-03-20 | 0:00 | 22.41
2011-03-20 | 1:00 | 21.71
2011-03-20 | 2:00 | 23.48
2011-03-20 | 3:00 | 23.45
2011-03-20 | 4:00 | 24.37
2011-03-20 | 5:00 | 19.13
2011-03-20 | 6:00 | 19.87
2011-03-20 | 7:00 | 18.94
2011-03-20 | 8:00 | 17.9
2011-03-20 | 9:00 | 17.75
2011-03-20 | 10:00 | 17.59
2011-03-20 | 11:00 | 17.59
2011-03-20 | 12:00 | 18.21
2011-03-20 | 13:00 | 19.9
2011-03-20 | 14:00 | 19.02
2011-03-20 | 15:00 | 20.67
2011-03-20 | 16:00 | 19.71
2011-03-20 | 17:00 | 19.21
2011-03-20 | 18:00 | 14.9
2011-03-20 | 19:00 | 14.21
2011-03-20 | 20:00 | 15.17
2011-03-20 | 21:00 | 14.32
2011-03-20 | 22:00 | 14.48
2011-03-20 | 23:00 | 12.67
2011-03-21 | 0:00 | 11.67
2011-03-21 | 1:00 | 10.78
2011-03-21 | 2:00 | 9.05
2011-03-21 | 3:00 | 8.2
2011-03-21 | 4:00 | 8.97
2011-03-21 | 5:00 | 6.35
2011-03-21 | 6:00 | 6.35
2011-03-21 | 7:00 | 5.43
2011-03-21 | 8:00 | 4.43
2011-03-21 | 9:00 | 4.39
2011-03-21 | 10:00 | 3.5
2011-03-21 | 11:00 | 6.2
2011-03-21 | 12:00 | 7.82
2011-03-21 | 13:00 | 6.89
2011-03-21 | 14:00 | 9.36
2011-03-21 | 15:00 | 9.43
2011-03-21 | 16:00 | 9.51
2011-03-21 | 17:00 | 10.39
2011-03-21 | 18:00 | 8.82
2011-03-21 | 19:00 | 8.82
2011-03-21 | 20:00 | 9.82
2011-03-21 | 21:00 | 9.89
2011-03-21 | 22:00 | 9.86
2011-03-21 | 23:00 | 10.74
2011-03-22 | 0:00 | 9.01
2011-03-22 | 1:00 | 9.97
2011-03-22 | 2:00 | 9.93
2011-03-22 | 3:00 | 10.82
2011-03-22 | 4:00 | 9.93
2011-03-22 | 5:00 | 9.86
2011-03-22 | 6:00 | 10.74
2011-03-22 | 7:00 | 9.93
2011-03-22 | 8:00 | 9.82
2011-03-22 | 9:00 | 10.66
2011-03-22 | 10:00 | 8.82
2011-03-22 | 11:00 | 9.7
2011-03-22 | 12:00 | 10.55
2011-03-22 | 13:00 | 9.63
2011-03-22 | 14:00 | 10.43
2011-03-22 | 15:00 | 8.7
2011-03-22 | 16:00 | 11.28
2011-03-22 | 17:00 | 10.55
2011-03-22 | 18:00 | 15.86
2011-03-22 | 19:00 | 16.94
2011-03-22 | 20:00 | 17.83
2011-03-22 | 21:00 | 19.52
2011-03-22 | 22:00 | 17.02
2011-03-22 | 23:00 | 19.79
2011-03-23 | 0:00 | 19.67
2011-03-23 | 1:00 | 19.67
2011-03-23 | 2:00 | 18.75
2011-03-23 | 3:00 | 17.86
2011-03-23 | 4:00 | 18.94
2011-03-23 | 5:00 | 25.29
2011-03-23 | 6:00 | 25.41
2011-03-23 | 7:00 | 25.29
2011-03-23 | 8:00 | 24.29
2011-03-23 | 9:00 | 25.95
2011-03-23 | 10:00 | 24.18
2011-03-23 | 11:00 | 26.76
2011-03-23 | 12:00 | 25.76
2011-03-23 | 13:00 | 24.6
2011-03-23 | 14:00 | 25.41
2011-03-23 | 15:00 | 26.18
2011-03-23 | 16:00 | 24.83
2011-03-23 | 17:00 | 23.99
2011-03-23 | 18:00 | 24.99
2011-03-23 | 19:00 | 24.14
2011-03-23 | 20:00 | 25.06
2011-03-23 | 21:00 | 23.29
2011-03-23 | 22:00 | 23.25
2011-03-23 | 23:00 | 24.37
2011-03-24 | 0:00 | 23.37
2011-03-24 | 1:00 | 25.41
2011-03-24 | 2:00 | 25.37
2011-03-24 | 3:00 | 24.29
2011-03-24 | 4:00 | 26.3
2011-03-24 | 5:00 | 24.56
2011-03-24 | 6:00 | 26.41
2011-03-24 | 7:00 | 26.1
2011-03-24 | 8:00 | 25.14
2011-03-24 | 9:00 | 24.99
2011-03-24 | 10:00 | 25.76
2011-03-24 | 11:00 | 23.95
2011-03-24 | 12:00 | 22.18
2011-03-24 | 13:00 | 19.29
2011-03-24 | 14:00 | 21.87
2011-03-24 | 15:00 | 21.06
2011-03-24 | 16:00 | 21.95
2011-03-24 | 17:00 | 22.87
2011-03-24 | 18:00 | 21.21
2011-03-24 | 19:00 | 25.87
2011-03-24 | 20:00 | 24.95
2011-03-24 | 21:00 | 27.53
2011-03-24 | 22:00 | 27.64
2011-03-24 | 23:00 | 25.95
2011-03-25 | 0:00 | 25.06
2011-03-25 | 1:00 | 25.14
2011-03-25 | 2:00 | 24.14
2011-03-25 | 3:00 | 25.26
2011-03-25 | 4:00 | 22.29
2011-03-25 | 5:00 | 25.22
2011-03-25 | 6:00 | 26.1
2011-03-25 | 7:00 | 27.72
2011-03-25 | 8:00 | 28.95
2011-03-25 | 9:00 | 27.68
2011-03-25 | 10:00 | 28.68
2011-03-25 | 11:00 | 26.72
2011-03-25 | 12:00 | 25.91
2011-03-25 | 13:00 | 30.65
2011-03-25 | 14:00 | 29.64
2011-03-25 | 15:00 | 28.61
2011-03-25 | 16:00 | 27.72
2011-03-25 | 17:00 | 27.76
2011-03-25 | 18:00 | 25.1
2011-03-25 | 19:00 | 25.22
2011-03-25 | 20:00 | 26.26
2011-03-25 | 21:00 | 25.26
2011-03-25 | 22:00 | 26.14
2011-03-25 | 23:00 | 25.18
2011-03-26 | 0:00 | 29.72
2011-03-26 | 1:00 | 26.99
2011-03-26 | 2:00 | 26.18
2011-03-26 | 3:00 | 23.41
2011-03-26 | 4:00 | 21.64
2011-03-26 | 5:00 | 23.37
2011-03-26 | 6:00 | 24.45
2011-03-26 | 7:00 | 24.49
2011-03-26 | 8:00 | 19.67
2011-03-26 | 9:00 | 19.6
2011-03-26 | 10:00 | 18.6
2011-03-26 | 11:00 | 17.67
2011-03-26 | 12:00 | 17.56
2011-03-26 | 13:00 | 16.59
2011-03-26 | 14:00 | 15.75
2011-03-26 | 15:00 | 14.09
2011-03-26 | 16:00 | 16.52
2011-03-26 | 17:00 | 18.52
2011-03-26 | 18:00 | 17.71
2011-03-26 | 19:00 | 17.67
2011-03-26 | 20:00 | 17.9
2011-03-26 | 21:00 | 19.67
2011-03-26 | 22:00 | 20.67
2011-03-26 | 23:00 | 18.02
2011-03-27 | 0:00 | 21.75
2011-03-27 | 1:00 | 21.75
2011-03-27 | 2:00 | 23.48
2011-03-27 | 3:00 | 21.68
2011-03-27 | 4:00 | 21.56
2011-03-27 | 5:00 | 22.71
2011-03-27 | 6:00 | 21.14
2011-03-27 | 7:00 | 21.02
2011-03-27 | 8:00 | 19.83
2011-03-27 | 9:00 | 18.86
2011-03-27 | 10:00 | 18.79
2011-03-27 | 11:00 | 17.86
2011-03-27 | 12:00 | 18.63
2011-03-27 | 13:00 | 21.95
2011-03-27 | 14:00 | 21.02
2011-03-27 | 15:00 | 19.25
2011-03-27 | 16:00 | 21.06
2011-03-27 | 17:00 | 20.25
2011-03-27 | 18:00 | 20.44
2011-03-27 | 19:00 | 19.64
2011-03-27 | 20:00 | 18.9
2011-03-27 | 21:00 | 12.51
2011-03-27 | 22:00 | 10.86
2011-03-27 | 23:00 | 11.74
2011-03-28 | 0:00 | 10.9
2011-03-28 | 1:00 | 9.97
2011-03-28 | 2:00 | 10.05
2011-03-28 | 3:00 | 4.58
2011-03-28 | 4:00 | 3.7
2011-03-28 | 5:00 | 3.7
2011-03-28 | 6:00 | 4.66
2011-03-28 | 7:00 | 5.58
2011-03-28 | 8:00 | 5.43
2011-03-28 | 9:00 | 6.31
2011-03-28 | 10:00 | 6.28
2011-03-28 | 11:00 | 7.12
2011-03-28 | 12:00 | 9.7
2011-03-28 | 13:00 | 9.63
2011-03-28 | 14:00 | 10.36
2011-03-28 | 15:00 | 10.43
2011-03-28 | 16:00 | 8.74
2011-03-28 | 17:00 | 7.01
2011-03-28 | 18:00 | 6.2
2011-03-28 | 19:00 | 6.28
2011-03-28 | 20:00 | 7.28
2011-03-28 | 21:00 | 7.24
2011-03-28 | 22:00 | 7.28
2011-03-28 | 23:00 | 7.32
2011-03-29 | 0:00 | 6.39
2011-03-29 | 1:00 | 7.28
2011-03-29 | 2:00 | 8.24
2011-03-29 | 3:00 | 6.39
2011-03-29 | 4:00 | 7.35
2011-03-29 | 5:00 | 7.35
2011-03-29 | 6:00 | 7.32
2011-03-29 | 7:00 | 7.35
2011-03-29 | 8:00 | 7.32
2011-03-29 | 9:00 | 6.28
2011-03-29 | 10:00 | 7.12
2011-03-29 | 11:00 | 7.08
2011-03-29 | 12:00 | 6.12
2011-03-29 | 13:00 | 6.93
2011-03-29 | 14:00 | 6.08
2011-03-29 | 15:00 | 6.04
2011-03-29 | 16:00 | 6.97
2011-03-29 | 17:00 | 6.12
2011-03-29 | 18:00 | 8.89
2011-03-29 | 19:00 | 10.74
2011-03-29 | 20:00 | 10.82
2011-03-29 | 21:00 | 15.32
2011-03-29 | 22:00 | 18.75
2011-03-29 | 23:00 | 17.98
2011-03-30 | 0:00 | 22.45
2011-03-30 | 1:00 | 20.6
2011-03-30 | 2:00 | 21.52
2011-03-30 | 3:00 | 20.64
2011-03-30 | 4:00 | 19.75
2011-03-30 | 5:00 | 24.25
2011-03-30 | 6:00 | 26.06
2011-03-30 | 7:00 | 26.41
2011-03-30 | 8:00 | 25.99
2011-03-30 | 9:00 | 25.83
2011-03-30 | 10:00 | 28.37
2011-03-30 | 11:00 | 24.14
2011-03-30 | 12:00 | 24.91
2011-03-30 | 13:00 | 22.98
2011-03-30 | 14:00 | 21.75
2011-03-30 | 15:00 | 21.83
2011-03-30 | 16:00 | 23.68
2011-03-30 | 17:00 | 24.79
2011-03-30 | 18:00 | 24.02
2011-03-30 | 19:00 | 24.18
2011-03-30 | 20:00 | 25.02
2011-03-30 | 21:00 | 25.14
2011-03-30 | 22:00 | 25.1
2011-03-30 | 23:00 | 24.45
2011-03-31 | 0:00 | 25.41
2011-03-31 | 1:00 | 26.22
2011-03-31 | 2:00 | 25.18
2011-03-31 | 3:00 | 25.29
2011-03-31 | 4:00 | 26.3
2011-03-31 | 5:00 | 23.52
2011-03-31 | 6:00 | 23.75
2011-03-31 | 7:00 | 22.87
2011-03-31 | 8:00 | 23.45
2011-03-31 | 9:00 | 23.18
2011-03-31 | 10:00 | 19.6
2011-03-31 | 11:00 | 22.29
2011-03-31 | 12:00 | 21.21
2011-03-31 | 13:00 | 20.91
2011-03-31 | 14:00 | 20.98
2011-03-31 | 15:00 | 21.1
2011-03-31 | 16:00 | 20.17
2011-03-31 | 17:00 | 21.18
2011-03-31 | 18:00 | 24.14
2011-03-31 | 19:00 | 19.67
2011-03-31 | 20:00 | 21.44
2011-03-31 | 21:00 | 24.37
2011-03-31 | 22:00 | 21.56
2011-03-31 | 23:00 | 21.48
2011-04-01 | 0:00 | 24.45
2011-04-01 | 1:00 | 23.52
2011-04-01 | 2:00 | 24.33
2011-04-01 | 3:00 | 27.18
2011-04-01 | 4:00 | 26.22
2011-04-01 | 5:00 | 27.22
2011-04-01 | 6:00 | 26.3
2011-04-01 | 7:00 | 26.18
2011-04-01 | 8:00 | 25.99
2011-04-01 | 9:00 | 24.95
2011-04-01 | 10:00 | 26.8
2011-04-01 | 11:00 | 24.95
2011-04-01 | 12:00 | 25.6
2011-04-01 | 13:00 | 22.68
2011-04-01 | 14:00 | 23.6
2011-04-01 | 15:00 | 25.33
2011-04-01 | 16:00 | 24.45
2011-04-01 | 17:00 | 25.56
2011-04-01 | 18:00 | 24.72
2011-04-01 | 19:00 | 20.52
2011-04-01 | 20:00 | 18.9
2011-04-01 | 21:00 | 18.9
2011-04-01 | 22:00 | 19.79
2011-04-01 | 23:00 | 19.94
2011-04-02 | 0:00 | 21.64
2011-04-02 | 1:00 | 22.52
2011-04-02 | 2:00 | 23.72
2011-04-02 | 3:00 | 22.6
2011-04-02 | 4:00 | 21.68
2011-04-02 | 5:00 | 23.41
2011-04-02 | 6:00 | 21.64
2011-04-02 | 7:00 | 17.09
2011-04-02 | 8:00 | 17.94
2011-04-02 | 9:00 | 16.94
2011-04-02 | 10:00 | 15.98
2011-04-02 | 11:00 | 18.48
2011-04-02 | 12:00 | 17.56
2011-04-02 | 13:00 | 17.36
2011-04-02 | 14:00 | 15.59
2011-04-02 | 15:00 | 17.44
2011-04-02 | 16:00 | 13.86
2011-04-02 | 17:00 | 16.63
2011-04-02 | 18:00 | 16.75
2011-04-02 | 19:00 | 15.94
2011-04-02 | 20:00 | 15.17
2011-04-02 | 21:00 | 15.21
2011-04-02 | 22:00 | 17.02
2011-04-02 | 23:00 | 16.98
2011-04-03 | 0:00 | 17.75
2011-04-03 | 1:00 | 16.05
2011-04-03 | 2:00 | 19.79
2011-04-03 | 3:00 | 17.83
2011-04-03 | 4:00 | 18.75
2011-04-03 | 5:00 | 20.6
2011-04-03 | 6:00 | 19.71
2011-04-03 | 7:00 | 18.83
2011-04-03 | 8:00 | 17.83
2011-04-03 | 9:00 | 18.79
2011-04-03 | 10:00 | 16.09
2011-04-03 | 11:00 | 18.56
2011-04-03 | 12:00 | 14.82
2011-04-03 | 13:00 | 12.17
2011-04-03 | 14:00 | 10.7
2011-04-03 | 15:00 | 7.16
2011-04-03 | 16:00 | 5.35
2011-04-03 | 17:00 | 3.54
2011-04-03 | 18:00 | 8.01
2011-04-03 | 19:00 | 9.89
2011-04-03 | 20:00 | 9.89
2011-04-03 | 21:00 | 10.01
2011-04-03 | 22:00 | 10.01
2011-04-03 | 23:00 | 11.01
2011-04-04 | 0:00 | 10.9
2011-04-04 | 1:00 | 9.16
2011-04-04 | 2:00 | 9.2
2011-04-04 | 3:00 | 11.13
2011-04-04 | 4:00 | 11.05
2011-04-04 | 5:00 | 8.35
2011-04-04 | 6:00 | 7.35
2011-04-04 | 7:00 | 8.28
2011-04-04 | 8:00 | 8.24
2011-04-04 | 9:00 | 6.39
2011-04-04 | 10:00 | 7.24
2011-04-04 | 11:00 | 8.16
2011-04-04 | 12:00 | 8.05
2011-04-04 | 13:00 | 6.24
2011-04-04 | 14:00 | 8.01
2011-04-04 | 15:00 | 7.97
2011-04-04 | 16:00 | 7.16
2011-04-04 | 17:00 | 7.2
2011-04-04 | 18:00 | 7.24
2011-04-04 | 19:00 | 7.28
2011-04-04 | 20:00 | 6.43
2011-04-04 | 21:00 | 7.32
2011-04-04 | 22:00 | 6.47
2011-04-04 | 23:00 | 7.32
2011-04-05 | 0:00 | 7.39
2011-04-05 | 1:00 | 7.43
2011-04-05 | 2:00 | 7.35
2011-04-05 | 3:00 | 7.39
2011-04-05 | 4:00 | 7.39
2011-04-05 | 5:00 | 7.43
2011-04-05 | 6:00 | 7.47
2011-04-05 | 7:00 | 8.35
2011-04-05 | 8:00 | 9.28
2011-04-05 | 9:00 | 8.24
2011-04-05 | 10:00 | 7.28
2011-04-05 | 11:00 | 6.35
2011-04-05 | 12:00 | 8.09
2011-04-05 | 13:00 | 7.08
2011-04-05 | 14:00 | 7.16
2011-04-05 | 15:00 | 8.01
2011-04-05 | 16:00 | 8.05
2011-04-05 | 17:00 | 8.09
2011-04-05 | 18:00 | 7.28
2011-04-05 | 19:00 | 8.2
2011-04-05 | 20:00 | 10.01
2011-04-05 | 21:00 | 9.12
2011-04-05 | 22:00 | 10.01
2011-04-05 | 23:00 | 11.9
2011-04-06 | 0:00 | 13.74
2011-04-06 | 1:00 | 15.52
2011-04-06 | 2:00 | 15.59
2011-04-06 | 3:00 | 18.33
2011-04-06 | 4:00 | 20.1
2011-04-06 | 5:00 | 23.79
2011-04-06 | 6:00 | 20.17
2011-04-06 | 7:00 | 23.95
2011-04-06 | 8:00 | 30.18
2011-04-06 | 9:00 | 28.3
2011-04-06 | 10:00 | 25.6
2011-04-06 | 11:00 | 29.03
2011-04-06 | 12:00 | 27.03
2011-04-06 | 13:00 | 25.91
2011-04-06 | 14:00 | 26.8
2011-04-06 | 15:00 | 26.8
2011-04-06 | 16:00 | 25.91
2011-04-06 | 17:00 | 25.33
2011-04-06 | 18:00 | 24.79
2011-04-06 | 19:00 | 22.83
2011-04-06 | 20:00 | 27.45
2011-04-06 | 21:00 | 27.34
2011-04-06 | 22:00 | 29.91
2011-04-06 | 23:00 | 28.11
2011-04-07 | 0:00 | 30.11
2011-04-07 | 1:00 | 29.14
2011-04-07 | 2:00 | 28.26
2011-04-07 | 3:00 | 27.45
2011-04-07 | 4:00 | 26.49
2011-04-07 | 5:00 | 25.72
2011-04-07 | 6:00 | 24.68
2011-04-07 | 7:00 | 26.41
2011-04-07 | 8:00 | 27.3
2011-04-07 | 9:00 | 25.37
2011-04-07 | 10:00 | 28.95
2011-04-07 | 11:00 | 28.91
2011-04-07 | 12:00 | 28.72
2011-04-07 | 13:00 | 26.91
2011-04-07 | 14:00 | 28.53
2011-04-07 | 15:00 | 26.72
2011-04-07 | 16:00 | 24.95
2011-04-07 | 17:00 | 25.1
2011-04-07 | 18:00 | 22.45
2011-04-07 | 19:00 | 22.6
2011-04-07 | 20:00 | 27.03
2011-04-07 | 21:00 | 24.49
2011-04-07 | 22:00 | 22.52
2011-04-07 | 23:00 | 24.64
2011-04-08 | 0:00 | 20.1
2011-04-08 | 1:00 | 20.02
2011-04-08 | 2:00 | 20.21
2011-04-08 | 3:00 | 20.1
2011-04-08 | 4:00 | 19.13
2011-04-08 | 5:00 | 16.44
2011-04-08 | 6:00 | 21.87
2011-04-08 | 7:00 | 20.98
2011-04-08 | 8:00 | 21.91
2011-04-08 | 9:00 | 19.02
2011-04-08 | 10:00 | 16.25
2011-04-08 | 11:00 | 17.98
2011-04-08 | 12:00 | 17.94
2011-04-08 | 13:00 | 15.09
2011-04-08 | 14:00 | 16.75
2011-04-08 | 15:00 | 16.86
2011-04-08 | 16:00 | 16.9
2011-04-08 | 17:00 | 16.02
2011-04-08 | 18:00 | 13.44
2011-04-08 | 19:00 | 11.78
2011-04-08 | 20:00 | 13.67
2011-04-08 | 21:00 | 13.55
2011-04-08 | 22:00 | 12.71
2011-04-08 | 23:00 | 15.59
2011-04-09 | 0:00 | 15.52
2011-04-09 | 1:00 | 18.25
2011-04-09 | 2:00 | 16.48
2011-04-09 | 3:00 | 16.32
2011-04-09 | 4:00 | 18.4
2011-04-09 | 5:00 | 18.4
2011-04-09 | 6:00 | 18.29
2011-04-09 | 7:00 | 19.13
2011-04-09 | 8:00 | 19.13
2011-04-09 | 9:00 | 16.36
2011-04-09 | 10:00 | 15.25
2011-04-09 | 11:00 | 15.32
2011-04-09 | 12:00 | 17.09
2011-04-09 | 13:00 | 13.32
2011-04-09 | 14:00 | 13.24
2011-04-09 | 15:00 | 10.59
2011-04-09 | 16:00 | 11.47
2011-04-09 | 17:00 | 9.82
2011-04-09 | 18:00 | 9.86
2011-04-09 | 19:00 | 9.93
2011-04-09 | 20:00 | 9.97
2011-04-09 | 21:00 | 9.05
2011-04-09 | 22:00 | 8.12
2011-04-09 | 23:00 | 9.05
2011-04-10 | 0:00 | 8.2
2011-04-10 | 1:00 | 9.16
2011-04-10 | 2:00 | 9.12
2011-04-10 | 3:00 | 9.09
2011-04-10 | 4:00 | 9.16
2011-04-10 | 5:00 | 9.16
2011-04-10 | 6:00 | 8.2
2011-04-10 | 7:00 | 9.05
2011-04-10 | 8:00 | 8.2
2011-04-10 | 9:00 | 8.97
2011-04-10 | 10:00 | 8.09
2011-04-10 | 11:00 | 8.93
2011-04-10 | 12:00 | 7.97
2011-04-10 | 13:00 | 9.7
2011-04-10 | 14:00 | 8.93
2011-04-10 | 15:00 | 7.16
2011-04-10 | 16:00 | 4.43
2011-04-10 | 17:00 | 4.47
2011-04-10 | 18:00 | 4.5
2011-04-10 | 19:00 | 4.5
2011-04-10 | 20:00 | 3.66
2011-04-10 | 21:00 | 4.54
2011-04-10 | 22:00 | 4.54
2011-04-10 | 23:00 | 4.54
2011-04-11 | 0:00 | 4.54
2011-04-11 | 1:00 | 3.66
2011-04-11 | 2:00 | 3.62
2011-04-11 | 3:00 | 3.66
2011-04-11 | 4:00 | 4.54
2011-04-11 | 5:00 | 3.66
2011-04-11 | 6:00 | 3.7
2011-04-11 | 7:00 | 3.66
2011-04-11 | 8:00 | 2.69
2011-04-11 | 9:00 | 3.62
2011-04-11 | 10:00 | 3.62
2011-04-11 | 11:00 | 4.47
2011-04-11 | 12:00 | 3.5
2011-04-11 | 13:00 | 3.5
2011-04-11 | 14:00 | 3.54
2011-04-11 | 15:00 | 3.5
2011-04-11 | 16:00 | 4.5
2011-04-11 | 17:00 | 5.47
2011-04-11 | 18:00 | 4.54
2011-04-11 | 19:00 | 5.47
2011-04-11 | 20:00 | 4.58
2011-04-11 | 21:00 | 4.58
2011-04-11 | 22:00 | 4.58
2011-04-11 | 23:00 | 3.66
2011-04-12 | 0:00 | 4.58
2011-04-12 | 1:00 | 4.54
2011-04-12 | 2:00 | 4.62
2011-04-12 | 3:00 | 3.66
2011-04-12 | 4:00 | 4.62
2011-04-12 | 5:00 | 4.58
2011-04-12 | 6:00 | 4.58
2011-04-12 | 7:00 | 4.58
2011-04-12 | 8:00 | 4.58
2011-04-12 | 9:00 | 4.54
2011-04-12 | 10:00 | 4.54
2011-04-12 | 11:00 | 4.5
2011-04-12 | 12:00 | 3.54
2011-04-12 | 13:00 | 4.43
2011-04-12 | 14:00 | 3.5
2011-04-12 | 15:00 | 4.43
2011-04-12 | 16:00 | 3.54
2011-04-12 | 17:00 | 4.43
2011-04-12 | 18:00 | 4.5
2011-04-12 | 19:00 | 5.47
2011-04-12 | 20:00 | 4.54
2011-04-12 | 21:00 | 4.54
2011-04-12 | 22:00 | 4.58
2011-04-12 | 23:00 | 5.51
2011-04-13 | 0:00 | 4.62
2011-04-13 | 1:00 | 4.58
2011-04-13 | 2:00 | 5.51
2011-04-13 | 3:00 | 4.58
2011-04-13 | 4:00 | 4.62
2011-04-13 | 5:00 | 4.66
2011-04-13 | 6:00 | 4.66
2011-04-13 | 7:00 | 5.58
2011-04-13 | 8:00 | 4.62
2011-04-13 | 9:00 | 7.28
2011-04-13 | 10:00 | 9.93
2011-04-13 | 11:00 | 4.5
2011-04-13 | 12:00 | 3.54
2011-04-13 | 13:00 | 2.66
2011-04-13 | 14:00 | 4.35
2011-04-13 | 15:00 | 3.5
2011-04-13 | 16:00 | 3.5
2011-04-13 | 17:00 | 3.54
2011-04-13 | 18:00 | 3.58
2011-04-13 | 19:00 | 3.62
2011-04-13 | 20:00 | 9.12
2011-04-13 | 21:00 | 9.09
2011-04-13 | 22:00 | 8.2
2011-04-13 | 23:00 | 9.09
2011-04-14 | 0:00 | 11.82
2011-04-14 | 1:00 | 11.74
2011-04-14 | 2:00 | 15.44
2011-04-14 | 3:00 | 15.44
2011-04-14 | 4:00 | 15.52
2011-04-14 | 5:00 | 20.94
2011-04-14 | 6:00 | 18.21
2011-04-14 | 7:00 | 21.87
2011-04-14 | 8:00 | 20.87
2011-04-14 | 9:00 | 17.4
2011-04-14 | 10:00 | 17.21
2011-04-14 | 11:00 | 17.17
2011-04-14 | 12:00 | 16.13
2011-04-14 | 13:00 | 16.9
2011-04-14 | 14:00 | 15.13
2011-04-14 | 15:00 | 16.09
2011-04-14 | 16:00 | 14.21
2011-04-14 | 17:00 | 15.21
2011-04-14 | 18:00 | 16.13
2011-04-14 | 19:00 | 15.36
2011-04-14 | 20:00 | 18.29
2011-04-14 | 21:00 | 17.4
2011-04-14 | 22:00 | 16.48
2011-04-14 | 23:00 | 19.1
2011-04-15 | 0:00 | 19.13
2011-04-15 | 1:00 | 19.21
2011-04-15 | 2:00 | 18.4
2011-04-15 | 3:00 | 20.06
2011-04-15 | 4:00 | 19.13
2011-04-15 | 5:00 | 17.4
2011-04-15 | 6:00 | 18.29
2011-04-15 | 7:00 | 18.36
2011-04-15 | 8:00 | 17.36
2011-04-15 | 9:00 | 15.36
2011-04-15 | 10:00 | 15.4
2011-04-15 | 11:00 | 15.55
2011-04-15 | 12:00 | 16.29
2011-04-15 | 13:00 | 14.48
2011-04-15 | 14:00 | 14.63
2011-04-15 | 15:00 | 11.82
2011-04-15 | 16:00 | 11.86
2011-04-15 | 17:00 | 12.78
2011-04-15 | 18:00 | 11.94
2011-04-15 | 19:00 | 12.97
2011-04-15 | 20:00 | 12.9
2011-04-15 | 21:00 | 12.09
2011-04-15 | 22:00 | 13.09
2011-04-15 | 23:00 | 13.05
2011-04-16 | 0:00 | 13.86
2011-04-16 | 1:00 | 14.05
2011-04-16 | 2:00 | 12.05
2011-04-16 | 3:00 | 14.05
2011-04-16 | 4:00 | 13.17
2011-04-16 | 5:00 | 10.28
2011-04-16 | 6:00 | 10.32
2011-04-16 | 7:00 | 9.28
2011-04-16 | 8:00 | 10.16
2011-04-16 | 9:00 | 10.16
2011-04-16 | 10:00 | 10.01
2011-04-16 | 11:00 | 10.09
2011-04-16 | 12:00 | 11.78
2011-04-16 | 13:00 | 13.51
2011-04-16 | 14:00 | 15.28
2011-04-16 | 15:00 | 14.32
2011-04-16 | 16:00 | 14.36
2011-04-16 | 17:00 | 14.51
2011-04-16 | 18:00 | 14.55
2011-04-16 | 19:00 | 14.51
2011-04-16 | 20:00 | 15.52
2011-04-16 | 21:00 | 15.63
2011-04-16 | 22:00 | 16.44
2011-04-16 | 23:00 | 15.59
2011-04-17 | 0:00 | 15.63
2011-04-17 | 1:00 | 15.75
2011-04-17 | 2:00 | 14.75
2011-04-17 | 3:00 | 11.97
2011-04-17 | 4:00 | 11.05
2011-04-17 | 5:00 | 11.13
2011-04-17 | 6:00 | 11.01
2011-04-17 | 7:00 | 11.94
2011-04-17 | 8:00 | 10.09
2011-04-17 | 9:00 | 11.01
2011-04-17 | 10:00 | 10.01
2011-04-17 | 11:00 | 8.16
2011-04-17 | 12:00 | 8.12
2011-04-17 | 13:00 | 7.2
2011-04-17 | 14:00 | 4.5
2011-04-17 | 15:00 | 3.54
2011-04-17 | 16:00 | 3.58
2011-04-17 | 17:00 | 2.69
2011-04-17 | 18:00 | 3.62
2011-04-17 | 19:00 | 3.66
2011-04-17 | 20:00 | 2.77
2011-04-17 | 21:00 | 3.66
2011-04-17 | 22:00 | 2.77
2011-04-17 | 23:00 | 3.7
2011-04-18 | 0:00 | 3.73
2011-04-18 | 1:00 | 2.77
2011-04-18 | 2:00 | 3.73
2011-04-18 | 3:00 | 2.77
2011-04-18 | 4:00 | 3.73
2011-04-18 | 5:00 | 3.7
2011-04-18 | 6:00 | 2.81
2011-04-18 | 7:00 | 4.66
2011-04-18 | 8:00 | 3.7
2011-04-18 | 9:00 | 3.7
2011-04-18 | 10:00 | 2.73
2011-04-18 | 11:00 | 2.73
2011-04-18 | 12:00 | 2.66
2011-04-18 | 13:00 | 2.66
2011-04-18 | 14:00 | 2.66
2011-04-18 | 15:00 | 1.77
2011-04-18 | 16:00 | 2.66
2011-04-18 | 17:00 | 2.66
2011-04-18 | 18:00 | 2.69
2011-04-18 | 19:00 | 2.69
2011-04-18 | 20:00 | 2.73
2011-04-18 | 21:00 | 2.73
2011-04-18 | 22:00 | 3.66
2011-04-18 | 23:00 | 3.66
2011-04-19 | 0:00 | 3.66
2011-04-19 | 1:00 | 2.77
2011-04-19 | 2:00 | 3.7
2011-04-19 | 3:00 | 2.77
2011-04-19 | 4:00 | 4.7
2011-04-19 | 5:00 | 2.77
2011-04-19 | 6:00 | 3.73
2011-04-19 | 7:00 | 3.73
2011-04-19 | 8:00 | 3.73
2011-04-19 | 9:00 | 2.73
2011-04-19 | 10:00 | 2.73
2011-04-19 | 11:00 | 2.69
2011-04-19 | 12:00 | 2.69
2011-04-19 | 13:00 | 2.62
2011-04-19 | 14:00 | 2.66
2011-04-19 | 15:00 | 2.66
2011-04-19 | 16:00 | 2.62
2011-04-19 | 17:00 | 2.69
2011-04-19 | 18:00 | 3.62
2011-04-19 | 19:00 | 8.2
2011-04-19 | 20:00 | 7.28
2011-04-19 | 21:00 | 8.28
2011-04-19 | 22:00 | 7.39
2011-04-19 | 23:00 | 9.12
2011-04-20 | 0:00 | 9.2
2011-04-20 | 1:00 | 8.32
2011-04-20 | 2:00 | 7.39
2011-04-20 | 3:00 | 10.16
2011-04-20 | 4:00 | 9.32
2011-04-20 | 5:00 | 10.24
2011-04-20 | 6:00 | 13.94
2011-04-20 | 7:00 | 17.71
2011-04-20 | 8:00 | 18.36
2011-04-20 | 9:00 | 17.56
2011-04-20 | 10:00 | 19.13
2011-04-20 | 11:00 | 19.94
2011-04-20 | 12:00 | 18.13
2011-04-20 | 13:00 | 18.06
2011-04-20 | 14:00 | 18.02
2011-04-20 | 15:00 | 14.32
2011-04-20 | 16:00 | 18.86
2011-04-20 | 17:00 | 19.02
2011-04-20 | 18:00 | 18.94
2011-04-20 | 19:00 | 19.17
2011-04-20 | 20:00 | 19.25
2011-04-20 | 21:00 | 17.59
2011-04-20 | 22:00 | 21.48
2011-04-20 | 23:00 | 23.95
2011-04-21 | 0:00 | 22.06
2011-04-21 | 1:00 | 23.02
2011-04-21 | 2:00 | 24.1
2011-04-21 | 3:00 | 22.14
2011-04-21 | 4:00 | 20.29
2011-04-21 | 5:00 | 22.41
2011-04-21 | 6:00 | 22.1
2011-04-21 | 7:00 | 23.06
2011-04-21 | 8:00 | 24.1
2011-04-21 | 9:00 | 23.75
2011-04-21 | 10:00 | 24.72
2011-04-21 | 11:00 | 24.68
2011-04-21 | 12:00 | 23.79
2011-04-21 | 13:00 | 22.41
2011-04-21 | 14:00 | 23.33
2011-04-21 | 15:00 | 21.44
2011-04-21 | 16:00 | 22.41
2011-04-21 | 17:00 | 21.6
2011-04-21 | 18:00 | 19.98
2011-04-21 | 19:00 | 19.06
2011-04-21 | 20:00 | 20.17
2011-04-21 | 21:00 | 19.25
2011-04-21 | 22:00 | 19.29
2011-04-21 | 23:00 | 18.29
2011-04-22 | 0:00 | 19.29
2011-04-22 | 1:00 | 19.29
2011-04-22 | 2:00 | 18.4
2011-04-22 | 3:00 | 19.21
2011-04-22 | 4:00 | 19.33
2011-04-22 | 5:00 | 19.48
2011-04-22 | 6:00 | 19.37
2011-04-22 | 7:00 | 20.25
2011-04-22 | 8:00 | 21.18
2011-04-22 | 9:00 | 20.14
2011-04-22 | 10:00 | 18.13
2011-04-22 | 11:00 | 19.06
2011-04-22 | 12:00 | 17.09
2011-04-22 | 13:00 | 18.86
2011-04-22 | 14:00 | 18.9
2011-04-22 | 15:00 | 18.83
2011-04-22 | 16:00 | 18.83
2011-04-22 | 17:00 | 19.02
2011-04-22 | 18:00 | 17.98
2011-04-22 | 19:00 | 19.13
2011-04-22 | 20:00 | 20.1
2011-04-22 | 21:00 | 19.17
2011-04-22 | 22:00 | 21.06
2011-04-22 | 23:00 | 20.02
2011-04-23 | 0:00 | 20.14
2011-04-23 | 1:00 | 20.1
2011-04-23 | 2:00 | 20.14
2011-04-23 | 3:00 | 22.75
2011-04-23 | 4:00 | 21.95
2011-04-23 | 5:00 | 25.8
2011-04-23 | 6:00 | 23.1
2011-04-23 | 7:00 | 23.22
2011-04-23 | 8:00 | 23.1
2011-04-23 | 9:00 | 23.91
2011-04-23 | 10:00 | 23.45
2011-04-23 | 11:00 | 21.02
2011-04-23 | 12:00 | 19.79
2011-04-23 | 13:00 | 17.9
2011-04-23 | 14:00 | 16.17
2011-04-23 | 15:00 | 17.86
2011-04-23 | 16:00 | 19.67
2011-04-23 | 17:00 | 23.37
2011-04-23 | 18:00 | 23.48
2011-04-23 | 19:00 | 22.64
2011-04-23 | 20:00 | 23.64
2011-04-23 | 21:00 | 23.56
2011-04-23 | 22:00 | 24.52
2011-04-23 | 23:00 | 19.13
2011-04-24 | 0:00 | 22.75
2011-04-24 | 1:00 | 22.87
2011-04-24 | 2:00 | 22.83
2011-04-24 | 3:00 | 22.64
2011-04-24 | 4:00 | 19.9
2011-04-24 | 5:00 | 20.79
2011-04-24 | 6:00 | 19.94
2011-04-24 | 7:00 | 20.02
2011-04-24 | 8:00 | 20.79
2011-04-24 | 9:00 | 14.67
2011-04-24 | 10:00 | 12.97
2011-04-24 | 11:00 | 9.16
2011-04-24 | 12:00 | 10.16
2011-04-24 | 13:00 | 7.39
2011-04-24 | 14:00 | 7.32
2011-04-24 | 15:00 | 6.43
2011-04-24 | 16:00 | 6.39
2011-04-24 | 17:00 | 6.43
2011-04-24 | 18:00 | 5.51
2011-04-24 | 19:00 | 6.39
2011-04-24 | 20:00 | 5.51
2011-04-24 | 21:00 | 5.51
2011-04-24 | 22:00 | 5.47
2011-04-24 | 23:00 | 4.62
2011-04-25 | 0:00 | 3.66
2011-04-25 | 1:00 | 4.58
2011-04-25 | 2:00 | 4.62
2011-04-25 | 3:00 | 4.58
2011-04-25 | 4:00 | 4.58
2011-04-25 | 5:00 | 3.66
2011-04-25 | 6:00 | 4.62
2011-04-25 | 7:00 | 4.62
2011-04-25 | 8:00 | 4.62
2011-04-25 | 9:00 | 4.62
2011-04-25 | 10:00 | 4.62
2011-04-25 | 11:00 | 4.62
2011-04-25 | 12:00 | 4.62
2011-04-25 | 13:00 | 4.62
2011-04-25 | 14:00 | 4.62
2011-04-25 | 15:00 | 4.62
2011-04-25 | 16:00 | 4.62
2011-04-25 | 17:00 | 4.62
2011-04-25 | 18:00 | 4.62
2011-04-25 | 19:00 | 4.62
2011-04-25 | 20:00 | 4.62
2011-04-25 | 21:00 | 4.62
2011-04-25 | 22:00 | 4.62
2011-04-25 | 23:00 | 4.62
2011-04-26 | 0:00 | 3.7
2011-04-26 | 1:00 | 4.66
2011-04-26 | 2:00 | 4.66
2011-04-26 | 3:00 | 4.66
2011-04-26 | 4:00 | 3.73
2011-04-26 | 5:00 | 4.7
2011-04-26 | 6:00 | 4.7
2011-04-26 | 7:00 | 3.73
2011-04-26 | 8:00 | 4.7
2011-04-26 | 9:00 | 4.66
2011-04-26 | 10:00 | 3.7
2011-04-26 | 11:00 | 3.7
2011-04-26 | 12:00 | 4.62
2011-04-26 | 13:00 | 3.7
2011-04-26 | 14:00 | 3.7
2011-04-26 | 15:00 | 3.66
2011-04-26 | 16:00 | 4.62
2011-04-26 | 17:00 | 3.7
2011-04-26 | 18:00 | 3.73
2011-04-26 | 19:00 | 4.62
2011-04-26 | 20:00 | 3.73
2011-04-26 | 21:00 | 4.66
2011-04-26 | 22:00 | 5.58
2011-04-26 | 23:00 | 4.66
2011-04-27 | 0:00 | 5.62
2011-04-27 | 1:00 | 5.62
2011-04-27 | 2:00 | 5.66
2011-04-27 | 3:00 | 5.66
2011-04-27 | 4:00 | 5.62
2011-04-27 | 5:00 | 5.66
2011-04-27 | 6:00 | 6.58
2011-04-27 | 7:00 | 5.66
2011-04-27 | 8:00 | 6.54
2011-04-27 | 9:00 | 6.54
2011-04-27 | 10:00 | 7.43
2011-04-27 | 11:00 | 6.47
2011-04-27 | 12:00 | 6.43
2011-04-27 | 13:00 | 6.43
2011-04-27 | 14:00 | 5.51
2011-04-27 | 15:00 | 6.47
2011-04-27 | 16:00 | 5.58
2011-04-27 | 17:00 | 5.54
2011-04-27 | 18:00 | 5.58
2011-04-27 | 19:00 | 7.47
2011-04-27 | 20:00 | 12.13
2011-04-27 | 21:00 | 11.13
2011-04-27 | 22:00 | 12.13
2011-04-27 | 23:00 | 14.75
2011-04-28 | 0:00 | 15.71
2011-04-28 | 1:00 | 16.59
2011-04-28 | 2:00 | 20.25
2011-04-28 | 3:00 | 23.79
2011-04-28 | 4:00 | 24.91
2011-04-28 | 5:00 | 23.99
2011-04-28 | 6:00 | 27.84
2011-04-28 | 7:00 | 25.8
2011-04-28 | 8:00 | 26.8
2011-04-28 | 9:00 | 31.42
2011-04-28 | 10:00 | 32.07
2011-04-28 | 11:00 | 28.34
2011-04-28 | 12:00 | 26.49
2011-04-28 | 13:00 | 27.41
2011-04-28 | 14:00 | 27.45
2011-04-28 | 15:00 | 28.41
2011-04-28 | 16:00 | 26.76
2011-04-28 | 17:00 | 26.6
2011-04-28 | 18:00 | 24.25
2011-04-28 | 19:00 | 23.06
2011-04-28 | 20:00 | 26.72
2011-04-28 | 21:00 | 22.25
2011-04-28 | 22:00 | 30.34
2011-04-28 | 23:00 | 28.72
2011-04-29 | 0:00 | 29.57
2011-04-29 | 1:00 | 27.68
2011-04-29 | 2:00 | 25.83
2011-04-29 | 3:00 | 25.14
2011-04-29 | 4:00 | 27.72
2011-04-29 | 5:00 | 27.8
2011-04-29 | 6:00 | 27.72
2011-04-29 | 7:00 | 28.72
2011-04-29 | 8:00 | 28.49
2011-04-29 | 9:00 | 31.18
2011-04-29 | 10:00 | 29.38
2011-04-29 | 11:00 | 27.37
2011-04-29 | 12:00 | 24.72
2011-04-29 | 13:00 | 27.41
2011-04-29 | 14:00 | 26.49
2011-04-29 | 15:00 | 25.68
2011-04-29 | 16:00 | 25.6
2011-04-29 | 17:00 | 24.72
2011-04-29 | 18:00 | 23.95
2011-04-29 | 19:00 | 22.91
2011-04-29 | 20:00 | 23.83
2011-04-29 | 21:00 | 24.95
2011-04-29 | 22:00 | 21.25
2011-04-29 | 23:00 | 26.83
2011-04-30 | 0:00 | 27.64
2011-04-30 | 1:00 | 24.18
2011-04-30 | 2:00 | 23.14
2011-04-30 | 3:00 | 25.26
2011-04-30 | 4:00 | 24.22
2011-04-30 | 5:00 | 27.8
2011-04-30 | 6:00 | 27.99
2011-04-30 | 7:00 | 28.72
2011-04-30 | 8:00 | 27.8
2011-04-30 | 9:00 | 28.61
2011-04-30 | 10:00 | 27.53
2011-04-30 | 11:00 | 28.45
2011-04-30 | 12:00 | 26.57
2011-04-30 | 13:00 | 27.22
2011-04-30 | 14:00 | 27.14
2011-04-30 | 15:00 | 28.14
2011-04-30 | 16:00 | 27.22
2011-04-30 | 17:00 | 28.41
2011-04-30 | 18:00 | 26.76
2011-04-30 | 19:00 | 28.41
2011-04-30 | 20:00 | 25.91
2011-04-30 | 21:00 | 24.99
2011-04-30 | 22:00 | 24.18
2011-04-30 | 23:00 | 25.18
2011-05-01 | 0:00 | 24.1
2011-05-01 | 1:00 | 25.06
2011-05-01 | 2:00 | 25.06
2011-05-01 | 3:00 | 21.41
2011-05-01 | 4:00 | 19.64
2011-05-01 | 5:00 | 19.6
2011-05-01 | 6:00 | 17.75
2011-05-01 | 7:00 | 16.82
2011-05-01 | 8:00 | 15.79
2011-05-01 | 9:00 | 15.79
2011-05-01 | 10:00 | 14.71
2011-05-01 | 11:00 | 13.63
2011-05-01 | 12:00 | 12.71
2011-05-01 | 13:00 | 9.12
2011-05-01 | 14:00 | 9.12
2011-05-01 | 15:00 | 7.24
2011-05-01 | 16:00 | 7.24
2011-05-01 | 17:00 | 7.28
2011-05-01 | 18:00 | 7.39
2011-05-01 | 19:00 | 8.28
2011-05-01 | 20:00 | 8.35
2011-05-01 | 21:00 | 7.39
2011-05-01 | 22:00 | 6.54
2011-05-01 | 23:00 | 4.66
2011-05-02 | 0:00 | 4.66
2011-05-02 | 1:00 | 3.73
2011-05-02 | 2:00 | 4.66
2011-05-02 | 3:00 | 2.77
2011-05-02 | 4:00 | 3.7
2011-05-02 | 5:00 | 4.66
2011-05-02 | 6:00 | 3.73
2011-05-02 | 7:00 | 3.7
2011-05-02 | 8:00 | 3.7
2011-05-02 | 9:00 | 4.62
2011-05-02 | 10:00 | 3.7
2011-05-02 | 11:00 | 4.58
2011-05-02 | 12:00 | 2.69
2011-05-02 | 13:00 | 3.62
2011-05-02 | 14:00 | 3.58
2011-05-02 | 15:00 | 2.73
2011-05-02 | 16:00 | 3.58
2011-05-02 | 17:00 | 3.66
2011-05-02 | 18:00 | 3.66
2011-05-02 | 19:00 | 3.66
2011-05-02 | 20:00 | 3.7
2011-05-02 | 21:00 | 3.73
2011-05-02 | 22:00 | 4.66
2011-05-02 | 23:00 | 4.7
2011-05-03 | 0:00 | 3.73
2011-05-03 | 1:00 | 4.66
2011-05-03 | 2:00 | 4.7
2011-05-03 | 3:00 | 4.7
2011-05-03 | 4:00 | 3.73
2011-05-03 | 5:00 | 4.7
2011-05-03 | 6:00 | 4.7
2011-05-03 | 7:00 | 6.58
2011-05-03 | 8:00 | 5.58
2011-05-03 | 9:00 | 4.66
2011-05-03 | 10:00 | 4.62
2011-05-03 | 11:00 | 2.73
2011-05-03 | 12:00 | 3.66
2011-05-03 | 13:00 | 4.5
2011-05-03 | 14:00 | 3.62
2011-05-03 | 15:00 | 3.62
2011-05-03 | 16:00 | 3.62
2011-05-03 | 17:00 | 4.54
2011-05-03 | 18:00 | 3.66
2011-05-03 | 19:00 | 7.43
2011-05-03 | 20:00 | 12.94
2011-05-03 | 21:00 | 12.97
2011-05-03 | 22:00 | 13.9
2011-05-03 | 23:00 | 16.52
2011-05-04 | 0:00 | 18.44
2011-05-04 | 1:00 | 18.44
2011-05-04 | 2:00 | 17.52
2011-05-04 | 3:00 | 22.18
2011-05-04 | 4:00 | 20.29
2011-05-04 | 5:00 | 24.1
2011-05-04 | 6:00 | 21.33
2011-05-04 | 7:00 | 24.87
2011-05-04 | 8:00 | 26.06
2011-05-04 | 9:00 | 23.95
2011-05-04 | 10:00 | 24.76
2011-05-04 | 11:00 | 23.91
2011-05-04 | 12:00 | 20.98
2011-05-04 | 13:00 | 22.68
2011-05-04 | 14:00 | 24.52
2011-05-04 | 15:00 | 22.64
2011-05-04 | 16:00 | 21.02
2011-05-04 | 17:00 | 20.33
2011-05-04 | 18:00 | 21.06
2011-05-04 | 19:00 | 18.52
2011-05-04 | 20:00 | 19.44
2011-05-04 | 21:00 | 16.67
2011-05-04 | 22:00 | 16.75
2011-05-04 | 23:00 | 16.67
2011-05-05 | 0:00 | 17.75
2011-05-05 | 1:00 | 16.82
2011-05-05 | 2:00 | 19.6
2011-05-05 | 3:00 | 19.48
2011-05-05 | 4:00 | 20.41
2011-05-05 | 5:00 | 20.48
2011-05-05 | 6:00 | 22.33
2011-05-05 | 7:00 | 20.44
2011-05-05 | 8:00 | 18.67
2011-05-05 | 9:00 | 17.56
2011-05-05 | 10:00 | 17.48
2011-05-05 | 11:00 | 19.33
2011-05-05 | 12:00 | 19.98
2011-05-05 | 13:00 | 20.91
2011-05-05 | 14:00 | 20.91
2011-05-05 | 15:00 | 20.02
2011-05-05 | 16:00 | 20.17
2011-05-05 | 17:00 | 20.1
2011-05-05 | 18:00 | 20.17
2011-05-05 | 19:00 | 20.14
2011-05-05 | 20:00 | 21.25
2011-05-05 | 21:00 | 22.21
2011-05-05 | 22:00 | 20.41
2011-05-05 | 23:00 | 22.37
2011-05-06 | 0:00 | 22.29
2011-05-06 | 1:00 | 20.56
2011-05-06 | 2:00 | 22.37
2011-05-06 | 3:00 | 20.48
2011-05-06 | 4:00 | 19.56
2011-05-06 | 5:00 | 22.33
2011-05-06 | 6:00 | 23.45
2011-05-06 | 7:00 | 23.22
2011-05-06 | 8:00 | 23.22
2011-05-06 | 9:00 | 22.95
2011-05-06 | 10:00 | 22.29
2011-05-06 | 11:00 | 24.06
2011-05-06 | 12:00 | 24.76
2011-05-06 | 13:00 | 22.87
2011-05-06 | 14:00 | 23.83
2011-05-06 | 15:00 | 20.1
2011-05-06 | 16:00 | 21.14
2011-05-06 | 17:00 | 19.25
2011-05-06 | 18:00 | 23.75
2011-05-06 | 19:00 | 24.83
2011-05-06 | 20:00 | 24.29
2011-05-06 | 21:00 | 24.1
2011-05-06 | 22:00 | 24.14
2011-05-06 | 23:00 | 23.14
2011-05-07 | 0:00 | 24.06
2011-05-07 | 1:00 | 25.99
2011-05-07 | 2:00 | 24.1
2011-05-07 | 3:00 | 23.33
2011-05-07 | 4:00 | 20.6
2011-05-07 | 5:00 | 20.6
2011-05-07 | 6:00 | 21.52
2011-05-07 | 7:00 | 22.18
2011-05-07 | 8:00 | 21.52
2011-05-07 | 9:00 | 21.37
2011-05-07 | 10:00 | 19.33
2011-05-07 | 11:00 | 20.25
2011-05-07 | 12:00 | 20.91
2011-05-07 | 13:00 | 20.1
2011-05-07 | 14:00 | 21.87
2011-05-07 | 15:00 | 20.83
2011-05-07 | 16:00 | 20.79
2011-05-07 | 17:00 | 21.79
2011-05-07 | 18:00 | 20.21
2011-05-07 | 19:00 | 21.95
2011-05-07 | 20:00 | 20.14
2011-05-07 | 21:00 | 18.29
2011-05-07 | 22:00 | 18.48
2011-05-07 | 23:00 | 18.44
2011-05-08 | 0:00 | 18.52
2011-05-08 | 1:00 | 20.41
2011-05-08 | 2:00 | 19.37
2011-05-08 | 3:00 | 22.33
2011-05-08 | 4:00 | 22.95
2011-05-08 | 5:00 | 23.25
2011-05-08 | 6:00 | 23.95
2011-05-08 | 7:00 | 22.1
2011-05-08 | 8:00 | 20.44
2011-05-08 | 9:00 | 14.78
2011-05-08 | 10:00 | 12.97
2011-05-08 | 11:00 | 12.05
2011-05-08 | 12:00 | 13.71
2011-05-08 | 13:00 | 13.55
2011-05-08 | 14:00 | 10.05
2011-05-08 | 15:00 | 9.97
2011-05-08 | 16:00 | 9.05
2011-05-08 | 17:00 | 10.05
2011-05-08 | 18:00 | 9.2
2011-05-08 | 19:00 | 10.09
2011-05-08 | 20:00 | 9.28
2011-05-08 | 21:00 | 9.32
2011-05-08 | 22:00 | 8.39
2011-05-08 | 23:00 | 9.36
2011-05-09 | 0:00 | 8.43
2011-05-09 | 1:00 | 8.43
2011-05-09 | 2:00 | 7.55
2011-05-09 | 3:00 | 8.43
2011-05-09 | 4:00 | 8.43
2011-05-09 | 5:00 | 7.51
2011-05-09 | 6:00 | 8.43
2011-05-09 | 7:00 | 7.55
2011-05-09 | 8:00 | 7.51
2011-05-09 | 9:00 | 7.51
2011-05-09 | 10:00 | 7.43
2011-05-09 | 11:00 | 6.43
2011-05-09 | 12:00 | 6.39
2011-05-09 | 13:00 | 4.54
2011-05-09 | 14:00 | 3.62
2011-05-09 | 15:00 | 3.58
2011-05-09 | 16:00 | 3.58
2011-05-09 | 17:00 | 3.62
2011-05-09 | 18:00 | 4.62
2011-05-09 | 19:00 | 5.54
2011-05-09 | 20:00 | 6.51
2011-05-09 | 21:00 | 5.58
2011-05-09 | 22:00 | 7.43
2011-05-09 | 23:00 | 7.47
2011-05-10 | 0:00 | 5.58
2011-05-10 | 1:00 | 5.58
2011-05-10 | 2:00 | 6.58
2011-05-10 | 3:00 | 8.39
2011-05-10 | 4:00 | 8.43
2011-05-10 | 5:00 | 5.66
2011-05-10 | 6:00 | 5.62
2011-05-10 | 7:00 | 7.47
2011-05-10 | 8:00 | 5.66
2011-05-10 | 9:00 | 6.47
2011-05-10 | 10:00 | 9.2
2011-05-10 | 11:00 | 10.05
2011-05-10 | 12:00 | 8.2
2011-05-10 | 13:00 | 8.16
2011-05-10 | 14:00 | 10.01
2011-05-10 | 15:00 | 9.05
2011-05-10 | 16:00 | 9.09
2011-05-10 | 17:00 | 8.2
2011-05-10 | 18:00 | 10.16
2011-05-10 | 19:00 | 12.86
2011-05-10 | 20:00 | 17.4
2011-05-10 | 21:00 | 18.36
2011-05-10 | 22:00 | 20.25
2011-05-10 | 23:00 | 21.1
2011-05-11 | 0:00 | 19.33
2011-05-11 | 1:00 | 20.29
2011-05-11 | 2:00 | 22.1
2011-05-11 | 3:00 | 22.21
2011-05-11 | 4:00 | 22.1
2011-05-11 | 5:00 | 25.1
2011-05-11 | 6:00 | 24.37
2011-05-11 | 7:00 | 25.72
2011-05-11 | 8:00 | 25.72
2011-05-11 | 9:00 | 24.99
2011-05-11 | 10:00 | 25.76
2011-05-11 | 11:00 | 25.64
2011-05-11 | 12:00 | 24.83
2011-05-11 | 13:00 | 24.49
2011-05-11 | 14:00 | 24.68
2011-05-11 | 15:00 | 25.29
2011-05-11 | 16:00 | 20.94
2011-05-11 | 17:00 | 22.02
2011-05-11 | 18:00 | 23.29
2011-05-11 | 19:00 | 23.91
2011-05-11 | 20:00 | 22.29
2011-05-11 | 21:00 | 24.99
2011-05-11 | 22:00 | 24.18
2011-05-11 | 23:00 | 24.99
2011-05-12 | 0:00 | 25.91
2011-05-12 | 1:00 | 26.22
2011-05-12 | 2:00 | 26.18
2011-05-12 | 3:00 | 26.22
2011-05-12 | 4:00 | 25.29
2011-05-12 | 5:00 | 22.25
2011-05-12 | 6:00 | 24.22
2011-05-12 | 7:00 | 23.41
2011-05-12 | 8:00 | 25.14
2011-05-12 | 9:00 | 24.18
2011-05-12 | 10:00 | 28.3
2011-05-12 | 11:00 | 26.57
2011-05-12 | 12:00 | 25.53
2011-05-12 | 13:00 | 25.56
2011-05-12 | 14:00 | 22.95
2011-05-12 | 15:00 | 22.83
2011-05-12 | 16:00 | 23.87
2011-05-12 | 17:00 | 22.91
2011-05-12 | 18:00 | 22.98
2011-05-12 | 19:00 | 26.49
2011-05-12 | 20:00 | 28.49
2011-05-12 | 21:00 | 26.68
2011-05-12 | 22:00 | 27.8
2011-05-12 | 23:00 | 28.57
2011-05-13 | 0:00 | 28.72
2011-05-13 | 1:00 | 28.72
2011-05-13 | 2:00 | 29.84
2011-05-13 | 3:00 | 26.95
2011-05-13 | 4:00 | 26.1
2011-05-13 | 5:00 | 26.14
2011-05-13 | 6:00 | 26.99
2011-05-13 | 7:00 | 24.91
2011-05-13 | 8:00 | 26.3
2011-05-13 | 9:00 | 24.91
2011-05-13 | 10:00 | 24.87
2011-05-13 | 11:00 | 24.68
2011-05-13 | 12:00 | 24.02
2011-05-13 | 13:00 | 23.14
2011-05-13 | 14:00 | 21.18
2011-05-13 | 15:00 | 22.21
2011-05-13 | 16:00 | 22.1
2011-05-13 | 17:00 | 21.06
2011-05-13 | 18:00 | 22.06
2011-05-13 | 19:00 | 25.91
2011-05-13 | 20:00 | 25.02
2011-05-13 | 21:00 | 25.76
2011-05-13 | 22:00 | 25.83
2011-05-13 | 23:00 | 24.95
2011-05-14 | 0:00 | 25.99
2011-05-14 | 1:00 | 25.1
2011-05-14 | 2:00 | 24.06
2011-05-14 | 3:00 | 24.18
2011-05-14 | 4:00 | 23.14
2011-05-14 | 5:00 | 20.41
2011-05-14 | 6:00 | 19.67
2011-05-14 | 7:00 | 18.48
2011-05-14 | 8:00 | 18.67
2011-05-14 | 9:00 | 17.67
2011-05-14 | 10:00 | 16.67
2011-05-14 | 11:00 | 17.52
2011-05-14 | 12:00 | 18.44
2011-05-14 | 13:00 | 19.48
2011-05-14 | 14:00 | 19.17
2011-05-14 | 15:00 | 19.25
2011-05-14 | 16:00 | 20.17
2011-05-14 | 17:00 | 19.21
2011-05-14 | 18:00 | 21.21
2011-05-14 | 19:00 | 22.06
2011-05-14 | 20:00 | 21.98
2011-05-14 | 21:00 | 21.18
2011-05-14 | 22:00 | 22.14
2011-05-14 | 23:00 | 21.18
2011-05-15 | 0:00 | 22.1
2011-05-15 | 1:00 | 21.29
2011-05-15 | 2:00 | 20.29
2011-05-15 | 3:00 | 20.37
2011-05-15 | 4:00 | 17.44
2011-05-15 | 5:00 | 18.44
2011-05-15 | 6:00 | 18.4
2011-05-15 | 7:00 | 23.79
2011-05-15 | 8:00 | 22.87
2011-05-15 | 9:00 | 23.87
2011-05-15 | 10:00 | 22.79
2011-05-15 | 11:00 | 22.83
2011-05-15 | 12:00 | 19.98
2011-05-15 | 13:00 | 20.17
2011-05-15 | 14:00 | 16.32
2011-05-15 | 15:00 | 17.29
2011-05-15 | 16:00 | 15.52
2011-05-15 | 17:00 | 13.67
2011-05-15 | 18:00 | 15.52
2011-05-15 | 19:00 | 15.52
2011-05-15 | 20:00 | 13.78
2011-05-15 | 21:00 | 12.74
2011-05-15 | 22:00 | 12.97
2011-05-15 | 23:00 | 12.86
2011-05-16 | 0:00 | 12.09
2011-05-16 | 1:00 | 8.32
2011-05-16 | 2:00 | 9.24
2011-05-16 | 3:00 | 7.35
2011-05-16 | 4:00 | 5.51
2011-05-16 | 5:00 | 4.62
2011-05-16 | 6:00 | 5.54
2011-05-16 | 7:00 | 4.62
2011-05-16 | 8:00 | 4.62
2011-05-16 | 9:00 | 5.54
2011-05-16 | 10:00 | 4.58
2011-05-16 | 11:00 | 4.58
2011-05-16 | 12:00 | 4.58
2011-05-16 | 13:00 | 4.54
2011-05-16 | 14:00 | 4.58
2011-05-16 | 15:00 | 4.54
2011-05-16 | 16:00 | 4.58
2011-05-16 | 17:00 | 4.58
2011-05-16 | 18:00 | 6.43
2011-05-16 | 19:00 | 4.66
2011-05-16 | 20:00 | 5.54
2011-05-16 | 21:00 | 5.58
2011-05-16 | 22:00 | 6.51
2011-05-16 | 23:00 | 7.51
2011-05-17 | 0:00 | 6.58
2011-05-17 | 1:00 | 8.39
2011-05-17 | 2:00 | 7.43
2011-05-17 | 3:00 | 8.43
2011-05-17 | 4:00 | 7.51
2011-05-17 | 5:00 | 8.39
2011-05-17 | 6:00 | 7.55
2011-05-17 | 7:00 | 9.39
2011-05-17 | 8:00 | 8.35
2011-05-17 | 9:00 | 9.32
2011-05-17 | 10:00 | 9.24
2011-05-17 | 11:00 | 11.09
2011-05-17 | 12:00 | 12.9
2011-05-17 | 13:00 | 12.86
2011-05-17 | 14:00 | 11.9
2011-05-17 | 15:00 | 11.9
2011-05-17 | 16:00 | 11.01
2011-05-17 | 17:00 | 15.71
2011-05-17 | 18:00 | 12.86
2011-05-17 | 19:00 | 14.82
2011-05-17 | 20:00 | 17.79
2011-05-17 | 21:00 | 24.1
2011-05-17 | 22:00 | 26.1
2011-05-17 | 23:00 | 26.95
2011-05-18 | 0:00 | 24.99
2011-05-18 | 1:00 | 24.95
2011-05-18 | 2:00 | 26.1
2011-05-18 | 3:00 | 26.14
2011-05-18 | 4:00 | 26.06
2011-05-18 | 5:00 | 26.1
2011-05-18 | 6:00 | 25.22
2011-05-18 | 7:00 | 26.18
2011-05-18 | 8:00 | 26.1
2011-05-18 | 9:00 | 23.18
2011-05-18 | 10:00 | 21.06
2011-05-18 | 11:00 | 20.17
2011-05-18 | 12:00 | 16.4
2011-05-18 | 13:00 | 18.17
2011-05-18 | 14:00 | 19.98
2011-05-18 | 15:00 | 19.98
2011-05-18 | 16:00 | 20.91
2011-05-18 | 17:00 | 21.25
2011-05-18 | 18:00 | 21.98
2011-05-18 | 19:00 | 22.21
2011-05-18 | 20:00 | 23.1
2011-05-18 | 21:00 | 21.48
2011-05-18 | 22:00 | 24.1
2011-05-18 | 23:00 | 23.14
2011-05-19 | 0:00 | 23.29
2011-05-19 | 1:00 | 24.1
2011-05-19 | 2:00 | 23.06
2011-05-19 | 3:00 | 24.25
2011-05-19 | 4:00 | 23.14
2011-05-19 | 5:00 | 22.25
2011-05-19 | 6:00 | 25.95
2011-05-19 | 7:00 | 24.95
2011-05-19 | 8:00 | 24.87
2011-05-19 | 9:00 | 24.99
2011-05-19 | 10:00 | 23.99
2011-05-19 | 11:00 | 20.98
2011-05-19 | 12:00 | 21.06
2011-05-19 | 13:00 | 20.98
2011-05-19 | 14:00 | 25.29
2011-05-19 | 15:00 | 28.41
2011-05-19 | 16:00 | 28.18
2011-05-19 | 17:00 | 28.99
2011-05-19 | 18:00 | 28.3
2011-05-19 | 19:00 | 29.49
2011-05-19 | 20:00 | 29.45
2011-05-19 | 21:00 | 27.6
2011-05-19 | 22:00 | 27.68
2011-05-19 | 23:00 | 26.76
2011-05-20 | 0:00 | 27.72
2011-05-20 | 1:00 | 27.68
2011-05-20 | 2:00 | 26.76
2011-05-20 | 3:00 | 22.18
2011-05-20 | 4:00 | 24.02
2011-05-20 | 5:00 | 24.91
2011-05-20 | 6:00 | 25.99
2011-05-20 | 7:00 | 24.29
2011-05-20 | 8:00 | 25.1
2011-05-20 | 9:00 | 23.91
2011-05-20 | 10:00 | 22.02
2011-05-20 | 11:00 | 22.91
2011-05-20 | 12:00 | 20.91
2011-05-20 | 13:00 | 20.06
2011-05-20 | 14:00 | 19.94
2011-05-20 | 15:00 | 21.02
2011-05-20 | 16:00 | 21.06
2011-05-20 | 17:00 | 22.02
2011-05-20 | 18:00 | 18.4
2011-05-20 | 19:00 | 17.44
2011-05-20 | 20:00 | 20.37
2011-05-20 | 21:00 | 17.63
2011-05-20 | 22:00 | 16.59
2011-05-20 | 23:00 | 19.48
2011-05-21 | 0:00 | 20.29
2011-05-21 | 1:00 | 19.75
2011-05-21 | 2:00 | 21.41
2011-05-21 | 3:00 | 20.48
2011-05-21 | 4:00 | 23.45
2011-05-21 | 5:00 | 23.37
2011-05-21 | 6:00 | 23.18
2011-05-21 | 7:00 | 21.6
2011-05-21 | 8:00 | 21.18
2011-05-21 | 9:00 | 22.25
2011-05-21 | 10:00 | 22.02
2011-05-21 | 11:00 | 21.87
2011-05-21 | 12:00 | 20.83
2011-05-21 | 13:00 | 24.64
2011-05-21 | 14:00 | 24.56
2011-05-21 | 15:00 | 24.76
2011-05-21 | 16:00 | 26.49
2011-05-21 | 17:00 | 26.45
2011-05-21 | 18:00 | 25.83
2011-05-21 | 19:00 | 24.79
2011-05-21 | 20:00 | 25.26
2011-05-21 | 21:00 | 22.25
2011-05-21 | 22:00 | 20.41
2011-05-21 | 23:00 | 20.48
2011-05-22 | 0:00 | 19.52
2011-05-22 | 1:00 | 19.4
2011-05-22 | 2:00 | 21.25
2011-05-22 | 3:00 | 22.25
2011-05-22 | 4:00 | 22.25
2011-05-22 | 5:00 | 22.33
2011-05-22 | 6:00 | 22.29
2011-05-22 | 7:00 | 22.33
2011-05-22 | 8:00 | 22.18
2011-05-22 | 9:00 | 22.45
2011-05-22 | 10:00 | 22.25
2011-05-22 | 11:00 | 21.14
2011-05-22 | 12:00 | 14.55
2011-05-22 | 13:00 | 13.55
2011-05-22 | 14:00 | 12.59
2011-05-22 | 15:00 | 13.59
2011-05-22 | 16:00 | 9.05
2011-05-22 | 17:00 | 9.09
2011-05-22 | 18:00 | 9.12
2011-05-22 | 19:00 | 9.16
2011-05-22 | 20:00 | 9.28
2011-05-22 | 21:00 | 8.28
2011-05-22 | 22:00 | 6.47
2011-05-22 | 23:00 | 7.43
2011-05-23 | 0:00 | 7.35
2011-05-23 | 1:00 | 5.58
2011-05-23 | 2:00 | 4.62
2011-05-23 | 3:00 | 6.47
2011-05-23 | 4:00 | 7.47
2011-05-23 | 5:00 | 7.47
2011-05-23 | 6:00 | 10.24
2011-05-23 | 7:00 | 8.43
2011-05-23 | 8:00 | 7.43
2011-05-23 | 9:00 | 6.47
2011-05-23 | 10:00 | 7.35
2011-05-23 | 11:00 | 6.35
2011-05-23 | 12:00 | 4.5
2011-05-23 | 13:00 | 6.28
2011-05-23 | 14:00 | 5.39
2011-05-23 | 15:00 | 5.39
2011-05-23 | 16:00 | 5.43
2011-05-23 | 17:00 | 4.54
2011-05-23 | 18:00 | 5.43
2011-05-23 | 19:00 | 5.51
2011-05-23 | 20:00 | 6.39
2011-05-23 | 21:00 | 7.35
2011-05-23 | 22:00 | 6.39
2011-05-23 | 23:00 | 6.39
2011-05-24 | 0:00 | 7.39
2011-05-24 | 1:00 | 6.47
2011-05-24 | 2:00 | 7.32
2011-05-24 | 3:00 | 6.47
2011-05-24 | 4:00 | 7.39
2011-05-24 | 5:00 | 7.39
2011-05-24 | 6:00 | 7.43
2011-05-24 | 7:00 | 8.35
2011-05-24 | 8:00 | 7.43
2011-05-24 | 9:00 | 6.51
2011-05-24 | 10:00 | 8.24
2011-05-24 | 11:00 | 9.12
2011-05-24 | 12:00 | 6.31
2011-05-24 | 13:00 | 6.31
2011-05-24 | 14:00 | 5.39
2011-05-24 | 15:00 | 5.35
2011-05-24 | 16:00 | 5.39
2011-05-24 | 17:00 | 5.43
2011-05-24 | 18:00 | 4.54
2011-05-24 | 19:00 | 8.16
2011-05-24 | 20:00 | 11.9
2011-05-24 | 21:00 | 14.59
2011-05-24 | 22:00 | 19.13
2011-05-24 | 23:00 | 17.4
2011-05-25 | 0:00 | 22.06
2011-05-25 | 1:00 | 22.95
2011-05-25 | 2:00 | 23.64
2011-05-25 | 3:00 | 22.29
2011-05-25 | 4:00 | 23.91
2011-05-25 | 5:00 | 23.79
2011-05-25 | 6:00 | 25.56
2011-05-25 | 7:00 | 27.76
2011-05-25 | 8:00 | 28.37
2011-05-25 | 9:00 | 28.34
2011-05-25 | 10:00 | 28.18
2011-05-25 | 11:00 | 28.45
2011-05-25 | 12:00 | 24.64
2011-05-25 | 13:00 | 24.68
2011-05-25 | 14:00 | 23.6
2011-05-25 | 15:00 | 22.68
2011-05-25 | 16:00 | 25.56
2011-05-25 | 17:00 | 24.6
2011-05-25 | 18:00 | 21.87
2011-05-25 | 19:00 | 23.95
2011-05-25 | 20:00 | 23.91
2011-05-25 | 21:00 | 23.87
2011-05-25 | 22:00 | 24.02
2011-05-25 | 23:00 | 26.8
2011-05-26 | 0:00 | 25.72
2011-05-26 | 1:00 | 25.8
2011-05-26 | 2:00 | 25.22
2011-05-26 | 3:00 | 24.76
2011-05-26 | 4:00 | 23.25
2011-05-26 | 5:00 | 20.33
2011-05-26 | 6:00 | 22.25
2011-05-26 | 7:00 | 20.29
2011-05-26 | 8:00 | 21.95
2011-05-26 | 9:00 | 22.1
2011-05-26 | 10:00 | 21.14
2011-05-26 | 11:00 | 22.02
2011-05-26 | 12:00 | 19.06
2011-05-26 | 13:00 | 19.1
2011-05-26 | 14:00 | 20.06
2011-05-26 | 15:00 | 19.17
2011-05-26 | 16:00 | 20.17
2011-05-26 | 17:00 | 20.17
2011-05-26 | 18:00 | 21.21
2011-05-26 | 19:00 | 21.14
2011-05-26 | 20:00 | 19.52
2011-05-26 | 21:00 | 21.25
2011-05-26 | 22:00 | 24.14
2011-05-26 | 23:00 | 22.25
2011-05-27 | 0:00 | 21.25
2011-05-27 | 1:00 | 22.21
2011-05-27 | 2:00 | 23.1
2011-05-27 | 3:00 | 22.29
2011-05-27 | 4:00 | 21.33
2011-05-27 | 5:00 | 23.14
2011-05-27 | 6:00 | 25.1
2011-05-27 | 7:00 | 25.18
2011-05-27 | 8:00 | 26.8
2011-05-27 | 9:00 | 26.57
2011-05-27 | 10:00 | 25.87
2011-05-27 | 11:00 | 25.83
2011-05-27 | 12:00 | 26.95
2011-05-27 | 13:00 | 24.83
2011-05-27 | 14:00 | 26.57
2011-05-27 | 15:00 | 25.49
2011-05-27 | 16:00 | 25.68
2011-05-27 | 17:00 | 23.87
2011-05-27 | 18:00 | 24.1
2011-05-27 | 19:00 | 24.91
2011-05-27 | 20:00 | 26.76
2011-05-27 | 21:00 | 24.99
2011-05-27 | 22:00 | 25.26
2011-05-27 | 23:00 | 24.06
2011-05-28 | 0:00 | 24.02
2011-05-28 | 1:00 | 23.29
2011-05-28 | 2:00 | 22.21
2011-05-28 | 3:00 | 22.33
2011-05-28 | 4:00 | 22.29
2011-05-28 | 5:00 | 22.52
2011-05-28 | 6:00 | 24.25
2011-05-28 | 7:00 | 24.41
2011-05-28 | 8:00 | 13.09
2011-05-28 | 9:00 | 13.09
2011-05-28 | 10:00 | 14.94
2011-05-28 | 11:00 | 19.4
2011-05-28 | 12:00 | 21.1
2011-05-28 | 13:00 | 23.02
2011-05-28 | 14:00 | 25.72
2011-05-28 | 15:00 | 23.79
2011-05-28 | 16:00 | 23.75
2011-05-28 | 17:00 | 26.72
2011-05-28 | 18:00 | 25.22
2011-05-28 | 19:00 | 24.22
2011-05-28 | 20:00 | 24.22
2011-05-28 | 21:00 | 24.29
2011-05-28 | 22:00 | 23.41
2011-05-28 | 23:00 | 22.41
2011-05-29 | 0:00 | 19.6
2011-05-29 | 1:00 | 20.56
2011-05-29 | 2:00 | 21.52
2011-05-29 | 3:00 | 18.83
2011-05-29 | 4:00 | 21.64
2011-05-29 | 5:00 | 21.52
2011-05-29 | 6:00 | 20.6
2011-05-29 | 7:00 | 20.52
2011-05-29 | 8:00 | 20.44
2011-05-29 | 9:00 | 20.48
2011-05-29 | 10:00 | 20.29
2011-05-29 | 11:00 | 20.21
2011-05-29 | 12:00 | 19.21
2011-05-29 | 13:00 | 14.55
2011-05-29 | 14:00 | 10.01
2011-05-29 | 15:00 | 9.97
2011-05-29 | 16:00 | 9.16
2011-05-29 | 17:00 | 9.2
2011-05-29 | 18:00 | 9.24
2011-05-29 | 19:00 | 10.2
2011-05-29 | 20:00 | 9.24
2011-05-29 | 21:00 | 9.36
2011-05-29 | 22:00 | 8.43
2011-05-29 | 23:00 | 7.47
2011-05-30 | 0:00 | 8.55
2011-05-30 | 1:00 | 8.47
2011-05-30 | 2:00 | 7.55
2011-05-30 | 3:00 | 7.55
2011-05-30 | 4:00 | 8.47
2011-05-30 | 5:00 | 6.58
2011-05-30 | 6:00 | 7.55
2011-05-30 | 7:00 | 6.66
2011-05-30 | 8:00 | 6.62
2011-05-30 | 9:00 | 6.58
2011-05-30 | 10:00 | 5.58
2011-05-30 | 11:00 | 5.54
2011-05-30 | 12:00 | 4.58
2011-05-30 | 13:00 | 3.66
2011-05-30 | 14:00 | 5.43
2011-05-30 | 15:00 | 4.54
2011-05-30 | 16:00 | 3.66
2011-05-30 | 17:00 | 4.58
2011-05-30 | 18:00 | 3.7
2011-05-30 | 19:00 | 3.73
2011-05-30 | 20:00 | 3.73
2011-05-30 | 21:00 | 3.73
2011-05-30 | 22:00 | 2.81
2011-05-30 | 23:00 | 3.77
2011-05-31 | 0:00 | 2.81
2011-05-31 | 1:00 | 2.81
2011-05-31 | 2:00 | 3.77
2011-05-31 | 3:00 | 3.77
2011-05-31 | 4:00 | 3.77
2011-05-31 | 5:00 | 3.81
2011-05-31 | 6:00 | 3.77
2011-05-31 | 7:00 | 3.81
2011-05-31 | 8:00 | 3.77
2011-05-31 | 9:00 | 3.73
2011-05-31 | 10:00 | 2.77
2011-05-31 | 11:00 | 2.77
2011-05-31 | 12:00 | 2.73
2011-05-31 | 13:00 | 3.66
2011-05-31 | 14:00 | 3.62
2011-05-31 | 15:00 | 3.62
2011-05-31 | 16:00 | 3.62
2011-05-31 | 17:00 | 3.7
2011-05-31 | 18:00 | 6.43
2011-05-31 | 19:00 | 13.98
2011-05-31 | 20:00 | 12.94
2011-05-31 | 21:00 | 15.71
2011-05-31 | 22:00 | 15.67
2011-05-31 | 23:00 | 19.52
2011-06-01 | 0:00 | 19.29
2011-06-01 | 1:00 | 19.4
2011-06-01 | 2:00 | 18.52
2011-06-01 | 3:00 | 23.22
2011-06-01 | 4:00 | 22.14
2011-06-01 | 5:00 | 22.33
2011-06-01 | 6:00 | 24.06
2011-06-01 | 7:00 | 23.06
2011-06-01 | 8:00 | 26.1
2011-06-01 | 9:00 | 26.1
2011-06-01 | 10:00 | 28.84
2011-06-01 | 11:00 | 26.72
2011-06-01 | 12:00 | 26.99
2011-06-01 | 13:00 | 27.03
2011-06-01 | 14:00 | 26.83
2011-06-01 | 15:00 | 24.83
2011-06-01 | 16:00 | 25.91
2011-06-01 | 17:00 | 23.83
2011-06-01 | 18:00 | 23.99
2011-06-01 | 19:00 | 23.91
2011-06-01 | 20:00 | 25.72
2011-06-01 | 21:00 | 25.14
2011-06-01 | 22:00 | 23.29
2011-06-01 | 23:00 | 23.18
2011-06-02 | 0:00 | 23.25
2011-06-02 | 1:00 | 24.37
2011-06-02 | 2:00 | 22.25
2011-06-02 | 3:00 | 22.14
2011-06-02 | 4:00 | 22.14
2011-06-02 | 5:00 | 22.25
2011-06-02 | 6:00 | 24.33
2011-06-02 | 7:00 | 25.18
2011-06-02 | 8:00 | 27.64
2011-06-02 | 9:00 | 26.57
2011-06-02 | 10:00 | 25.8
2011-06-02 | 11:00 | 25.91
2011-06-02 | 12:00 | 24.02
2011-06-02 | 13:00 | 24.79
2011-06-02 | 14:00 | 24.83
2011-06-02 | 15:00 | 25.95
2011-06-02 | 16:00 | 22.98
2011-06-02 | 17:00 | 25.18
2011-06-02 | 18:00 | 28.8
2011-06-02 | 19:00 | 27.87
2011-06-02 | 20:00 | 28.68
2011-06-02 | 21:00 | 28.72
2011-06-02 | 22:00 | 29.76
2011-06-02 | 23:00 | 28.61
2011-06-03 | 0:00 | 30.72
2011-06-03 | 1:00 | 27.76
2011-06-03 | 2:00 | 28.57
2011-06-03 | 3:00 | 26.6
2011-06-03 | 4:00 | 27.95
2011-06-03 | 5:00 | 26.03
2011-06-03 | 6:00 | 22.14
2011-06-03 | 7:00 | 22.37
2011-06-03 | 8:00 | 21.25
2011-06-03 | 9:00 | 24.95
2011-06-03 | 10:00 | 25.8
2011-06-03 | 11:00 | 24.14
2011-06-03 | 12:00 | 24.76
2011-06-03 | 13:00 | 23.06
2011-06-03 | 14:00 | 21.14
2011-06-03 | 15:00 | 19.4
2011-06-03 | 16:00 | 19.56
2011-06-03 | 17:00 | 16.67
2011-06-03 | 18:00 | 19.48
2011-06-03 | 19:00 | 20.37
2011-06-03 | 20:00 | 19.48
2011-06-03 | 21:00 | 18.71
2011-06-03 | 22:00 | 17.52
2011-06-03 | 23:00 | 17.67
2011-06-04 | 0:00 | 20.44
2011-06-04 | 1:00 | 20.41
2011-06-04 | 2:00 | 21.21
2011-06-04 | 3:00 | 20.41
2011-06-04 | 4:00 | 20.29
2011-06-04 | 5:00 | 20.33
2011-06-04 | 6:00 | 21.41
2011-06-04 | 7:00 | 20.52
2011-06-04 | 8:00 | 21.29
2011-06-04 | 9:00 | 19.44
2011-06-04 | 10:00 | 19.48
2011-06-04 | 11:00 | 17.4
2011-06-04 | 12:00 | 17.4
2011-06-04 | 13:00 | 10.05
2011-06-04 | 14:00 | 8.24
2011-06-04 | 15:00 | 8.2
2011-06-04 | 16:00 | 6.39
2011-06-04 | 17:00 | 9.2
2011-06-04 | 18:00 | 8.28
2011-06-04 | 19:00 | 9.24
2011-06-04 | 20:00 | 9.28
2011-06-04 | 21:00 | 7.39
2011-06-04 | 22:00 | 6.47
2011-06-04 | 23:00 | 6.51
2011-06-05 | 0:00 | 5.62
2011-06-05 | 1:00 | 7.51
2011-06-05 | 2:00 | 6.54
2011-06-05 | 3:00 | 5.62
2011-06-05 | 4:00 | 6.54
2011-06-05 | 5:00 | 5.62
2011-06-05 | 6:00 | 6.58
2011-06-05 | 7:00 | 6.58
2011-06-05 | 8:00 | 6.54
2011-06-05 | 9:00 | 6.54
2011-06-05 | 10:00 | 5.62
2011-06-05 | 11:00 | 8.32
2011-06-05 | 12:00 | 5.51
2011-06-05 | 13:00 | 5.51
2011-06-05 | 14:00 | 4.58
2011-06-05 | 15:00 | 4.54
2011-06-05 | 16:00 | 4.62
2011-06-05 | 17:00 | 4.62
2011-06-05 | 18:00 | 4.66
2011-06-05 | 19:00 | 4.66
2011-06-05 | 20:00 | 4.66
2011-06-05 | 21:00 | 5.62
2011-06-05 | 22:00 | 4.7
2011-06-05 | 23:00 | 4.7
2011-06-06 | 0:00 | 4.7
2011-06-06 | 1:00 | 4.7
2011-06-06 | 2:00 | 5.7
2011-06-06 | 3:00 | 5.7
2011-06-06 | 4:00 | 4.74
2011-06-06 | 5:00 | 5.66
2011-06-06 | 6:00 | 4.74
2011-06-06 | 7:00 | 4.74
2011-06-06 | 8:00 | 4.7
2011-06-06 | 9:00 | 4.7
2011-06-06 | 10:00 | 4.66
2011-06-06 | 11:00 | 4.66
2011-06-06 | 12:00 | 5.58
2011-06-06 | 13:00 | 4.62
2011-06-06 | 14:00 | 5.54
2011-06-06 | 15:00 | 4.62
2011-06-06 | 16:00 | 5.58
2011-06-06 | 17:00 | 4.62
2011-06-06 | 18:00 | 4.66
2011-06-06 | 19:00 | 5.58
2011-06-06 | 20:00 | 4.62
2011-06-06 | 21:00 | 4.66
2011-06-06 | 22:00 | 4.66
2011-06-06 | 23:00 | 4.7
2011-06-07 | 0:00 | 4.62
2011-06-07 | 1:00 | 5.58
2011-06-07 | 2:00 | 4.66
2011-06-07 | 3:00 | 4.66
2011-06-07 | 4:00 | 4.7
2011-06-07 | 5:00 | 5.58
2011-06-07 | 6:00 | 4.62
2011-06-07 | 7:00 | 4.62
2011-06-07 | 8:00 | 6.58
2011-06-07 | 9:00 | 5.58
2011-06-07 | 10:00 | 3.7
2011-06-07 | 11:00 | 4.62
2011-06-07 | 12:00 | 4.62
2011-06-07 | 13:00 | 3.7
2011-06-07 | 14:00 | 4.62
2011-06-07 | 15:00 | 3.7
2011-06-07 | 16:00 | 4.62
2011-06-07 | 17:00 | 4.66
2011-06-07 | 18:00 | 4.62
2011-06-07 | 19:00 | 5.58
2011-06-07 | 20:00 | 4.66
2011-06-07 | 21:00 | 5.62
2011-06-07 | 22:00 | 5.62
2011-06-07 | 23:00 | 5.62
2011-06-08 | 0:00 | 5.58
2011-06-08 | 1:00 | 5.58
2011-06-08 | 2:00 | 5.62
2011-06-08 | 3:00 | 6.58
2011-06-08 | 4:00 | 6.47
2011-06-08 | 5:00 | 5.58
2011-06-08 | 6:00 | 6.54
2011-06-08 | 7:00 | 5.58
2011-06-08 | 8:00 | 6.54
2011-06-08 | 9:00 | 5.54
2011-06-08 | 10:00 | 6.47
2011-06-08 | 11:00 | 6.51
2011-06-08 | 12:00 | 6.51
2011-06-08 | 13:00 | 5.54
2011-06-08 | 14:00 | 6.47
2011-06-08 | 15:00 | 5.54
2011-06-08 | 16:00 | 5.47
2011-06-08 | 17:00 | 5.54
2011-06-08 | 18:00 | 5.58
2011-06-08 | 19:00 | 7.51
2011-06-08 | 20:00 | 9.32
2011-06-08 | 21:00 | 9.36
2011-06-08 | 22:00 | 14.09
2011-06-08 | 23:00 | 13.28
2011-06-09 | 0:00 | 17.83
2011-06-09 | 1:00 | 20.67
2011-06-09 | 2:00 | 22.41
2011-06-09 | 3:00 | 23.37
2011-06-09 | 4:00 | 24.33
2011-06-09 | 5:00 | 25.29
2011-06-09 | 6:00 | 25.14
2011-06-09 | 7:00 | 27.87
2011-06-09 | 8:00 | 26.06
2011-06-09 | 9:00 | 26.22
2011-06-09 | 10:00 | 28.84
2011-06-09 | 11:00 | 28.91
2011-06-09 | 12:00 | 25.99
2011-06-09 | 13:00 | 25.95
2011-06-09 | 14:00 | 26.91
2011-06-09 | 15:00 | 25.22
2011-06-09 | 16:00 | 25.8
2011-06-09 | 17:00 | 29.68
2011-06-09 | 18:00 | 26.8
2011-06-09 | 19:00 | 26.3
2011-06-09 | 20:00 | 21.52
2011-06-09 | 21:00 | 21.71
2011-06-09 | 22:00 | 22.48
2011-06-09 | 23:00 | 22.68
2011-06-10 | 0:00 | 24.6
2011-06-10 | 1:00 | 24.72
2011-06-10 | 2:00 | 21.6
2011-06-10 | 3:00 | 22.64
2011-06-10 | 4:00 | 21.71
2011-06-10 | 5:00 | 22.68
2011-06-10 | 6:00 | 23.6
2011-06-10 | 7:00 | 23.56
2011-06-10 | 8:00 | 21.56
2011-06-10 | 9:00 | 21.68
2011-06-10 | 10:00 | 23.33
2011-06-10 | 11:00 | 23.33
2011-06-10 | 12:00 | 22.33
2011-06-10 | 13:00 | 26.03
2011-06-10 | 14:00 | 26.83
2011-06-10 | 15:00 | 24.99
2011-06-10 | 16:00 | 25.1
2011-06-10 | 17:00 | 27.72
2011-06-10 | 18:00 | 27.14
2011-06-10 | 19:00 | 26.06
2011-06-10 | 20:00 | 26.06
2011-06-10 | 21:00 | 25.22
2011-06-10 | 22:00 | 26.22
2011-06-10 | 23:00 | 29.88
2011-06-11 | 0:00 | 28.72
2011-06-11 | 1:00 | 27.87
2011-06-11 | 2:00 | 27.18
2011-06-11 | 3:00 | 28.11
2011-06-11 | 4:00 | 25.26
2011-06-11 | 5:00 | 24.52
2011-06-11 | 6:00 | 26.37
2011-06-11 | 7:00 | 23.6
2011-06-11 | 8:00 | 24.52
2011-06-11 | 9:00 | 24.22
2011-06-11 | 10:00 | 21.33
2011-06-11 | 11:00 | 21.29
2011-06-11 | 12:00 | 23.41
2011-06-11 | 13:00 | 22.95
2011-06-11 | 14:00 | 22.98
2011-06-11 | 15:00 | 21.33
2011-06-11 | 16:00 | 25.95
2011-06-11 | 17:00 | 25.8
2011-06-11 | 18:00 | 26.8
2011-06-11 | 19:00 | 25.91
2011-06-11 | 20:00 | 25.91
2011-06-11 | 21:00 | 27.22
2011-06-11 | 22:00 | 25.33
2011-06-11 | 23:00 | 23.41
2011-06-12 | 0:00 | 20.48
2011-06-12 | 1:00 | 21.68
2011-06-12 | 2:00 | 23.37
2011-06-12 | 3:00 | 22.56
2011-06-12 | 4:00 | 15.9
2011-06-12 | 5:00 | 14.98
2011-06-12 | 6:00 | 15.09
2011-06-12 | 7:00 | 14.9
2011-06-12 | 8:00 | 15.79
2011-06-12 | 9:00 | 14.9
2011-06-12 | 10:00 | 13.94
2011-06-12 | 11:00 | 13.9
2011-06-12 | 12:00 | 11.94
2011-06-12 | 13:00 | 12.9
2011-06-12 | 14:00 | 7.35
2011-06-12 | 15:00 | 6.54
2011-06-12 | 16:00 | 7.43
2011-06-12 | 17:00 | 8.43
2011-06-12 | 18:00 | 9.32
2011-06-12 | 19:00 | 8.32
2011-06-12 | 20:00 | 8.43
2011-06-12 | 21:00 | 6.54
2011-06-12 | 22:00 | 6.54
2011-06-12 | 23:00 | 5.58
2011-06-13 | 0:00 | 5.62
2011-06-13 | 1:00 | 4.7
2011-06-13 | 2:00 | 5.66
2011-06-13 | 3:00 | 5.66
2011-06-13 | 4:00 | 4.66
2011-06-13 | 5:00 | 5.62
2011-06-13 | 6:00 | 4.66
2011-06-13 | 7:00 | 5.66
2011-06-13 | 8:00 | 4.7
2011-06-13 | 9:00 | 5.58
2011-06-13 | 10:00 | 4.66
2011-06-13 | 11:00 | 4.62
2011-06-13 | 12:00 | 4.62
2011-06-13 | 13:00 | 4.58
2011-06-13 | 14:00 | 4.58
2011-06-13 | 15:00 | 4.58
2011-06-13 | 16:00 | 4.58
2011-06-13 | 17:00 | 4.62
2011-06-13 | 18:00 | 4.62
2011-06-13 | 19:00 | 4.62
2011-06-13 | 20:00 | 4.66
2011-06-13 | 21:00 | 5.58
2011-06-13 | 22:00 | 4.62
2011-06-13 | 23:00 | 4.66
2011-06-14 | 0:00 | 5.58
2011-06-14 | 1:00 | 4.66
2011-06-14 | 2:00 | 5.58
2011-06-14 | 3:00 | 4.66
2011-06-14 | 4:00 | 5.62
2011-06-14 | 5:00 | 4.7
2011-06-14 | 6:00 | 5.62
2011-06-14 | 7:00 | 4.7
2011-06-14 | 8:00 | 5.58
2011-06-14 | 9:00 | 4.66
2011-06-14 | 10:00 | 4.62
2011-06-14 | 11:00 | 4.58
2011-06-14 | 12:00 | 4.58
2011-06-14 | 13:00 | 3.66
2011-06-14 | 14:00 | 3.66
2011-06-14 | 15:00 | 3.66
2011-06-14 | 16:00 | 3.62
2011-06-14 | 17:00 | 4.62
2011-06-14 | 18:00 | 4.62
2011-06-14 | 19:00 | 12.2
2011-06-14 | 20:00 | 13.05
2011-06-14 | 21:00 | 12.13
2011-06-14 | 22:00 | 13.9
2011-06-14 | 23:00 | 16.75
2011-06-15 | 0:00 | 16.75
2011-06-15 | 1:00 | 19.44
2011-06-15 | 2:00 | 21.33
2011-06-15 | 3:00 | 21.25
2011-06-15 | 4:00 | 20.25
2011-06-15 | 5:00 | 25.06
2011-06-15 | 6:00 | 25.64
2011-06-15 | 7:00 | 25.91
2011-06-15 | 8:00 | 24.22
2011-06-15 | 9:00 | 23.37
2011-06-15 | 10:00 | 26.06
2011-06-15 | 11:00 | 26.64
2011-06-15 | 12:00 | 22.06
2011-06-15 | 13:00 | 21.1
2011-06-15 | 14:00 | 22.02
2011-06-15 | 15:00 | 22.18
2011-06-15 | 16:00 | 22.1
2011-06-15 | 17:00 | 23.83
2011-06-15 | 18:00 | 26.83
2011-06-15 | 19:00 | 25.14
2011-06-15 | 20:00 | 25.99
2011-06-15 | 21:00 | 27.84
2011-06-15 | 22:00 | 24.22
2011-06-15 | 23:00 | 26.91
2011-06-16 | 0:00 | 25.02
2011-06-16 | 1:00 | 26.1
2011-06-16 | 2:00 | 26.1
2011-06-16 | 3:00 | 25.14
2011-06-16 | 4:00 | 25.1
2011-06-16 | 5:00 | 26.1
2011-06-16 | 6:00 | 26.18
2011-06-16 | 7:00 | 26.99
2011-06-16 | 8:00 | 26.1
2011-06-16 | 9:00 | 27.8
2011-06-16 | 10:00 | 26.99
2011-06-16 | 11:00 | 28.72
2011-06-16 | 12:00 | 28.45
2011-06-16 | 13:00 | 27.6
2011-06-16 | 14:00 | 27.49
2011-06-16 | 15:00 | 26.45
2011-06-16 | 16:00 | 27.53
2011-06-16 | 17:00 | 24.87
2011-06-16 | 18:00 | 26.91
2011-06-16 | 19:00 | 25.95
2011-06-16 | 20:00 | 25.99
2011-06-16 | 21:00 | 26.95
2011-06-16 | 22:00 | 26.95
2011-06-16 | 23:00 | 25.22
2011-06-17 | 0:00 | 22.45
2011-06-17 | 1:00 | 20.6
2011-06-17 | 2:00 | 23.41
2011-06-17 | 3:00 | 25.1
2011-06-17 | 4:00 | 26.76
2011-06-17 | 5:00 | 28.18
2011-06-17 | 6:00 | 27.95
2011-06-17 | 7:00 | 26.37
2011-06-17 | 8:00 | 26.06
2011-06-17 | 9:00 | 25.06
2011-06-17 | 10:00 | 24.06
2011-06-17 | 11:00 | 21.33
2011-06-17 | 12:00 | 21.33
2011-06-17 | 13:00 | 21.37
2011-06-17 | 14:00 | 21.1
2011-06-17 | 15:00 | 21.06
2011-06-17 | 16:00 | 20.37
2011-06-17 | 17:00 | 21.1
2011-06-17 | 18:00 | 24.14
2011-06-17 | 19:00 | 24.06
2011-06-17 | 20:00 | 27.03
2011-06-17 | 21:00 | 25.91
2011-06-17 | 22:00 | 25.26
2011-06-17 | 23:00 | 24.29
2011-06-18 | 0:00 | 24.99
2011-06-18 | 1:00 | 24.29
2011-06-18 | 2:00 | 26.14
2011-06-18 | 3:00 | 26.1
2011-06-18 | 4:00 | 22.25
2011-06-18 | 5:00 | 19.67
2011-06-18 | 6:00 | 16.79
2011-06-18 | 7:00 | 17.86
2011-06-18 | 8:00 | 17.75
2011-06-18 | 9:00 | 18.67
2011-06-18 | 10:00 | 18.52
2011-06-18 | 11:00 | 17.48
2011-06-18 | 12:00 | 18.44
2011-06-18 | 13:00 | 18.29
2011-06-18 | 14:00 | 20.1
2011-06-18 | 15:00 | 19.21
2011-06-18 | 16:00 | 19.1
2011-06-18 | 17:00 | 18.33
2011-06-18 | 18:00 | 18.52
2011-06-18 | 19:00 | 17.48
2011-06-18 | 20:00 | 16.67
2011-06-18 | 21:00 | 17.59
2011-06-18 | 22:00 | 17.56
2011-06-18 | 23:00 | 17.59
2011-06-19 | 0:00 | 17.63
2011-06-19 | 1:00 | 19.52
2011-06-19 | 2:00 | 16.71
2011-06-19 | 3:00 | 16.67
2011-06-19 | 4:00 | 16.75
2011-06-19 | 5:00 | 15.86
2011-06-19 | 6:00 | 16.79
2011-06-19 | 7:00 | 17.63
2011-06-19 | 8:00 | 16.86
2011-06-19 | 9:00 | 17.56
2011-06-19 | 10:00 | 16.55
2011-06-19 | 11:00 | 16.48
2011-06-19 | 12:00 | 14.67
2011-06-19 | 13:00 | 13.67
2011-06-19 | 14:00 | 12.78
2011-06-19 | 15:00 | 11.86
2011-06-19 | 16:00 | 11.97
2011-06-19 | 17:00 | 11.01
2011-06-19 | 18:00 | 12.86
2011-06-19 | 19:00 | 12.05
2011-06-19 | 20:00 | 13.01
2011-06-19 | 21:00 | 12.17
2011-06-19 | 22:00 | 12.17
2011-06-19 | 23:00 | 7.39
2011-06-20 | 0:00 | 5.58
2011-06-20 | 1:00 | 4.7
2011-06-20 | 2:00 | 5.58
2011-06-20 | 3:00 | 5.62
2011-06-20 | 4:00 | 4.66
2011-06-20 | 5:00 | 6.54
2011-06-20 | 6:00 | 5.58
2011-06-20 | 7:00 | 6.47
2011-06-20 | 8:00 | 5.58
2011-06-20 | 9:00 | 5.54
2011-06-20 | 10:00 | 5.51
2011-06-20 | 11:00 | 4.54
2011-06-20 | 12:00 | 4.5
2011-06-20 | 13:00 | 6.39
2011-06-20 | 14:00 | 4.54
2011-06-20 | 15:00 | 5.43
2011-06-20 | 16:00 | 5.47
2011-06-20 | 17:00 | 5.43
2011-06-20 | 18:00 | 4.58
2011-06-20 | 19:00 | 6.39
2011-06-20 | 20:00 | 6.43
2011-06-20 | 21:00 | 6.39
2011-06-20 | 22:00 | 6.47
2011-06-20 | 23:00 | 6.47
2011-06-21 | 0:00 | 6.47
2011-06-21 | 1:00 | 5.51
2011-06-21 | 2:00 | 7.35
2011-06-21 | 3:00 | 7.35
2011-06-21 | 4:00 | 8.28
2011-06-21 | 5:00 | 8.28
2011-06-21 | 6:00 | 8.24
2011-06-21 | 7:00 | 8.32
2011-06-21 | 8:00 | 7.39
2011-06-21 | 9:00 | 7.35
2011-06-21 | 10:00 | 6.39
2011-06-21 | 11:00 | 7.32
2011-06-21 | 12:00 | 6.35
2011-06-21 | 13:00 | 7.24
2011-06-21 | 14:00 | 6.31
2011-06-21 | 15:00 | 6.39
2011-06-21 | 16:00 | 3.7
2011-06-21 | 17:00 | 5.51
2011-06-21 | 18:00 | 9.24
2011-06-21 | 19:00 | 13.78
2011-06-21 | 20:00 | 17.48
2011-06-21 | 21:00 | 18.44
2011-06-21 | 22:00 | 19.21
2011-06-21 | 23:00 | 23.02
2011-06-22 | 0:00 | 25.68
2011-06-22 | 1:00 | 26.72
2011-06-22 | 2:00 | 25.76
2011-06-22 | 3:00 | 27.41
2011-06-22 | 4:00 | 26.49
2011-06-22 | 5:00 | 29.3
2011-06-22 | 6:00 | 29.61
2011-06-22 | 7:00 | 34.15
2011-06-22 | 8:00 | 32.42
2011-06-22 | 9:00 | 30.45
2011-06-22 | 10:00 | 28.49
2011-06-22 | 11:00 | 24.91
2011-06-22 | 12:00 | 26.45
2011-06-22 | 13:00 | 25.76
2011-06-22 | 14:00 | 25.72
2011-06-22 | 15:00 | 25.6
2011-06-22 | 16:00 | 26.76
2011-06-22 | 17:00 | 26.64
2011-06-22 | 18:00 | 28.68
2011-06-22 | 19:00 | 29.61
2011-06-22 | 20:00 | 29.53
2011-06-22 | 21:00 | 26.87
2011-06-22 | 22:00 | 28.64
2011-06-22 | 23:00 | 28.64
2011-06-23 | 0:00 | 31.69
2011-06-23 | 1:00 | 29.64
2011-06-23 | 2:00 | 29.76
2011-06-23 | 3:00 | 30.49
2011-06-23 | 4:00 | 31.38
2011-06-23 | 5:00 | 31.38
2011-06-23 | 6:00 | 31.57
2011-06-23 | 7:00 | 28.88
2011-06-23 | 8:00 | 27.76
2011-06-23 | 9:00 | 30.41
2011-06-23 | 10:00 | 33.46
2011-06-23 | 11:00 | 32.19
2011-06-23 | 12:00 | 31.92
2011-06-23 | 13:00 | 29.61
2011-06-23 | 14:00 | 31.38
2011-06-23 | 15:00 | 29.07
2011-06-23 | 16:00 | 26.57
2011-06-23 | 17:00 | 29.49
2011-06-23 | 18:00 | 27.49
2011-06-23 | 19:00 | 30.53
2011-06-23 | 20:00 | 30.57
2011-06-23 | 21:00 | 31.38
2011-06-23 | 22:00 | 32.22
2011-06-23 | 23:00 | 30.76
2011-06-24 | 0:00 | 30.38
2011-06-24 | 1:00 | 30.57
2011-06-24 | 2:00 | 30.41
2011-06-24 | 3:00 | 31.57
2011-06-24 | 4:00 | 30.92
2011-06-24 | 5:00 | 29.53
2011-06-24 | 6:00 | 30.57
2011-06-24 | 7:00 | 27.26
2011-06-24 | 8:00 | 23.06
2011-06-24 | 9:00 | 22.1
2011-06-24 | 10:00 | 24.22
2011-06-24 | 11:00 | 24.14
2011-06-24 | 12:00 | 24.02
2011-06-24 | 13:00 | 22.1
2011-06-24 | 14:00 | 23.75
2011-06-24 | 15:00 | 24.72
2011-06-24 | 16:00 | 23.06
2011-06-24 | 17:00 | 21.98
2011-06-24 | 18:00 | 20.17
2011-06-24 | 19:00 | 21.18
2011-06-24 | 20:00 | 18.44
2011-06-24 | 21:00 | 21.41
2011-06-24 | 22:00 | 21.25
2011-06-24 | 23:00 | 21.18
2011-06-25 | 0:00 | 21.37
2011-06-25 | 1:00 | 21.25
2011-06-25 | 2:00 | 22.33
2011-06-25 | 3:00 | 21.29
2011-06-25 | 4:00 | 22.18
2011-06-25 | 5:00 | 21.33
2011-06-25 | 6:00 | 23.22
2011-06-25 | 7:00 | 21.29
2011-06-25 | 8:00 | 22.14
2011-06-25 | 9:00 | 22.18
2011-06-25 | 10:00 | 22.1
2011-06-25 | 11:00 | 21.25
2011-06-25 | 12:00 | 20.37
2011-06-25 | 13:00 | 4.39
2011-06-25 | 14:00 | 8.24
2011-06-25 | 15:00 | 19.21
2011-06-25 | 16:00 | 18.48
2011-06-25 | 17:00 | 18.52
2011-06-25 | 18:00 | 17.48
2011-06-25 | 19:00 | 18.48
2011-06-25 | 20:00 | 18.4
2011-06-25 | 21:00 | 18.44
2011-06-25 | 22:00 | 17.52
2011-06-25 | 23:00 | 18.48
2011-06-26 | 0:00 | 18.4
2011-06-26 | 1:00 | 19.48
2011-06-26 | 2:00 | 19.4
2011-06-26 | 3:00 | 20.17
2011-06-26 | 4:00 | 19.4
2011-06-26 | 5:00 | 19.29
2011-06-26 | 6:00 | 21.14
2011-06-26 | 7:00 | 20.21
2011-06-26 | 8:00 | 19.37
2011-06-26 | 9:00 | 19.17
2011-06-26 | 10:00 | 19.29
2011-06-26 | 11:00 | 17.4
2011-06-26 | 12:00 | 19.25
2011-06-26 | 13:00 | 18.21
2011-06-26 | 14:00 | 16.48
2011-06-26 | 15:00 | 14.59
2011-06-26 | 16:00 | 14.67
2011-06-26 | 17:00 | 14.71
2011-06-26 | 18:00 | 13.82
2011-06-26 | 19:00 | 10.13
2011-06-26 | 20:00 | 7.35
2011-06-26 | 21:00 | 8.35
2011-06-26 | 22:00 | 8.28
2011-06-26 | 23:00 | 6.43
2011-06-27 | 0:00 | 6.47
2011-06-27 | 1:00 | 6.47
2011-06-27 | 2:00 | 5.58
2011-06-27 | 3:00 | 6.43
2011-06-27 | 4:00 | 5.54
2011-06-27 | 5:00 | 5.54
2011-06-27 | 6:00 | 5.54
2011-06-27 | 7:00 | 9.24
2011-06-27 | 8:00 | 7.32
2011-06-27 | 9:00 | 6.47
2011-06-27 | 10:00 | 6.43
2011-06-27 | 11:00 | 6.47
2011-06-27 | 12:00 | 6.39
2011-06-27 | 13:00 | 5.51
2011-06-27 | 14:00 | 5.51
2011-06-27 | 15:00 | 5.51
2011-06-27 | 16:00 | 5.54
2011-06-27 | 17:00 | 4.58
2011-06-27 | 18:00 | 5.54
2011-06-27 | 19:00 | 4.62
2011-06-27 | 20:00 | 5.54
2011-06-27 | 21:00 | 5.54
2011-06-27 | 22:00 | 4.62
2011-06-27 | 23:00 | 5.54
2011-06-28 | 0:00 | 5.51
2011-06-28 | 1:00 | 5.54
2011-06-28 | 2:00 | 4.66
2011-06-28 | 3:00 | 5.51
2011-06-28 | 4:00 | 5.54
2011-06-28 | 5:00 | 5.54
2011-06-28 | 6:00 | 4.62
2011-06-28 | 7:00 | 5.51
2011-06-28 | 8:00 | 5.54
2011-06-28 | 9:00 | 4.58
2011-06-28 | 10:00 | 5.54
2011-06-28 | 11:00 | 4.58
2011-06-28 | 12:00 | 4.58
2011-06-28 | 13:00 | 4.58
2011-06-28 | 14:00 | 5.43
2011-06-28 | 15:00 | 5.51
2011-06-28 | 16:00 | 4.58
2011-06-28 | 17:00 | 5.54
2011-06-28 | 18:00 | 4.58
2011-06-28 | 19:00 | 6.39
2011-06-28 | 20:00 | 5.51
2011-06-28 | 21:00 | 6.51
2011-06-28 | 22:00 | 5.54
2011-06-28 | 23:00 | 6.47
2011-06-29 | 0:00 | 6.47
2011-06-29 | 1:00 | 6.51
2011-06-29 | 2:00 | 6.47
2011-06-29 | 3:00 | 5.54
2011-06-29 | 4:00 | 6.43
2011-06-29 | 5:00 | 6.51
2011-06-29 | 6:00 | 11.13
2011-06-29 | 7:00 | 16.75
2011-06-29 | 8:00 | 19.64
2011-06-29 | 9:00 | 19.29
2011-06-29 | 10:00 | 21.33
2011-06-29 | 11:00 | 22.98
2011-06-29 | 12:00 | 20.17
2011-06-29 | 13:00 | 20.06
2011-06-29 | 14:00 | 20.21
2011-06-29 | 15:00 | 24.6
2011-06-29 | 16:00 | 23.14
2011-06-29 | 17:00 | 23.75
2011-06-29 | 18:00 | 23.06
2011-06-29 | 19:00 | 24.18
2011-06-29 | 20:00 | 24.91
2011-06-29 | 21:00 | 25.8
2011-06-29 | 22:00 | 24.22
2011-06-29 | 23:00 | 25.8
2011-06-30 | 0:00 | 25.91
2011-06-30 | 1:00 | 27.8
2011-06-30 | 2:00 | 24.99
2011-06-30 | 3:00 | 25.91
2011-06-30 | 4:00 | 26.72
2011-06-30 | 5:00 | 26.72
2011-06-30 | 6:00 | 27.68
2011-06-30 | 7:00 | 25.95
2011-06-30 | 8:00 | 25.76
2011-06-30 | 9:00 | 25.64
2011-06-30 | 10:00 | 23.83
2011-06-30 | 11:00 | 24.64
2011-06-30 | 12:00 | 24.64
2011-06-30 | 13:00 | 24.6
2011-06-30 | 14:00 | 26.3
2011-06-30 | 15:00 | 29.91
2011-06-30 | 16:00 | 27.6
2011-06-30 | 17:00 | 27.57
2011-06-30 | 18:00 | 28.68
2011-06-30 | 19:00 | 24.83
2011-06-30 | 20:00 | 29.68
2011-06-30 | 21:00 | 25.72
2011-06-30 | 22:00 | 27.76
2011-06-30 | 23:00 | 28.72

## Data Collection Form
Data Collection Form
Information |  | Details | Data Gaps | Is it available? Y, N, N/A? | Provided by Who? | Attachment or Comment
Energy and Water Baseline | Electricity | Monthly electricity consumption (kWh), in peak shoulder and off-peak periods. 2 years data should be made available (preferably the most recent 2 years).
15- or 30-minute interval meter data from electricity suppliers for each NMI (national meter identifier) electricity account to create load profiles for these accounts (Electricity suppliers can be requested to supply this data. Note that all consumption data can be derived from this data.)
Monthly electricity costs ($), including demand charges (usually in kilowatt or kilovolt amperes of peak demand) and network charges – usually available on electricity supplier invoices. Provide latest three months electricity invoices.
List of electricity-using equipment, e.g. from an asset list, or from a review of SCADA / Process Control screen printouts. A typical list would include the equipment rated kW, application (pump, fan, compressor, heater), full load amps, location, hours of operation, typical loading, etc.
A breakdown of the monthly consumption / cost information by major pieces of equipment, if available - e.g. data from sub-meters, or from activity / Amperage data recorded by SCADA / Process Control systems.
Details on the site cabling infrastructure, including single line diagrams showing feeders, sub stations, metering points and sub main details, if available.
| Natural gas | Monthly natural gas consumption (GJ) and cost ($). 2 years data should be made available (preferably the most recent 2 years).
List of equipment using natural gas, e.g. derived from an asset list or from a review of SCADA / Process Control screen printouts. A typical list would include the equipment rated MW or MJ/hr, location, hours of operation, typical loading, etc.
Hourly or daily interval data from gas suppliers for each account to create load profiles for these accounts (gas suppliers can be requested to supply this data. Note that all consumption data can be derived from this data.)
Monthly gas costs ($), including demand charges (usually in Max Daily or Hourly Quantities) and network charges – usually available on gas supplier invoices. Provide latest three months of gas invoices.
A detailed breakdown of the monthly consumption / cost information by major pieces of equipment, if available - e.g. data from sub-meters, or from activity / fuel flow data recorded by SCADA / Process Control systems
Details on the site gas piping infrastructure, including diagrams showing metering and sub-metering points, if available.
| Water | Monthly potable water consumption (kL supply and discharge), wastewater treatment data and cost ($). 2 years data should be made available (preferably the 2 most recent years).
List of equipment using water, e.g. derived from an asset list or from a review of SCADA / Process Control screen printouts. A typical list would include the equipment location, hours of operation, typical flow rate, etc.
A detailed breakdown of the monthly consumption / cost information by major pieces of equipment, if available - e.g. data from sub-meters, calculations, or from activity / flow data recorded by SCADA / Process Control systems
| Stationary diesel | Monthly diesel consumption (kL) and cost ($). 2 years data should be made available (preferably the most recent 2 years).
List of stationary equipment using diesel, e.g. derived from an asset list
| Stationary LPG | Monthly LPG consumption (kL, kg or GJ) and cost ($). 2 years data should be made available (preferably the most recent 2 years).
List of stationary equipment using LPG, e.g. forklift trucks, or as derived from an asset list
| Transport diesel | Monthly diesel consumption (kL) and costs ($). 2 years data should be made available (preferably the most recent 2 years).
List of types of vehicles using diesel, e.g. from an asset register
Each equipment diesel consumption, kms travelled and hours of operation (e.g. from fuel / fleet card accounts)
| Transport petrol | Monthly petrol consumption (kL) and costs ($). 2 years data should be made available (preferably the most recent 2 years).
List of types of vehicles using petrol, e.g. from an asset register
Each equipment petrol consumption, kms travelled and hours of operation (e.g. from fuel / fleet card accounts)
| Transport LPG | Monthly LPG consumption (kL) and costs ($). 2 years data should be made available (preferably the most recent 2 years).
List of types of vehicles using LPG, e.g. from an asset register
Each equipment LPG consumption, kms travelled and hours of operation (e.g. from fuel / fleet card accounts)
| Waste heat streams | A description of the source of the waste heat stream, estimated or measured amounts of heat recovered, and a description of how the recovered heat is used
| Other sources (please list) | Monthly consumption and costs ($). 2 years data should be made available (preferably the most recent 2 years).
List of equipment using this energy source, e.g. derived from an asset list
Information |  | Details | Data Gaps | Is it available? Y, N, N/A? | Provided by Who? | Attachment or Comment
Production information |  | Monthly production data - 2 years data (preferably the two most recent years, aligned with energy and water data).
Understanding of KPIs commonly used to monitor production data. Note that a typical processing facility will have several KPIs (e.g. casting yield, energy / tonne melt, energy per good cast tonne).
Description of production process from: - process flow charts, - P&ID diagrams, - SCADA screen printouts, etc
Maintenance information |  | Description of operating, maintenance and cleaning procedures.
Control systems in use, normal working hours and start up and shut down procedures associated with these items of equipment.
KPIs for the energy intensive equipment.
Potential KPI targets for these items of equipment.
Benchmarking performance of equipment (against best practice where this information is available)
Monitoring |  | A description of the measurement and monitoring systems used on site, such as automated SCADA / Process Control Systems for process control and monitoring, productivity data capture systems, sub-metering, etc.

## Asset & Energy Balance
Major Equipment List and Energy Balance
Area | Description | Other Details | Energy Type | Rated kW | Number | Connected Load | Operating Load (With Load Factor) | Operating Hours per week | Operating Weeks per year | Estimated Annual Usage, kWh | Row Labels | Sum of Estimated Annual Usage, kWh
Air compressors + dryers |  | Atlas Copco | Electricity | 75 | 2 | 150 | 75% | 168 | 52 | 982800 | Air compressors + dryers | 982800
Melt Section | Electric Arc #1 | NA | Electricity | 1500 | 1 | 1500 | 60% | 80 | 50 | 3600000 | Lighting | 349440
Melt Section | Electric Arc #2 | NA | Electricity | 1500 | 1 | 1500 | 60% | 40 | 50 | 1800000 | Other (offices, air con, appliances) | 187387.2
Melt Section | Induction Furnace | NA | Electricity | 1100 | 1 | 1250 | 60% | 60 | 50 | 2250000 | Plant Room | 454272
Fans | Main Exhaust | Toshiba | Electricity | 110 | 1 | 110 | 80% | 168 | 52 | 768768 | Trade Waste | 221894.4
Fans | Sec Exhaust #1 | WEG | Electricity | 55 | 1 | 55 | 80% | 168 | 52 | 384384 | Melt Section | 7650000
Fans | Sec Exhaust #2 | WEG | Electricity | 37 | 1 | 37 | 80% | 168 | 52 | 258585.6 | Fans | 1593446.4
Fans | Dust Collector #1 | Western Electric | Electricity | 15 | 1 | 15 | 80% | 168 | 52 | 104832 | Pumps | 635980.8
Fans | Dust Collector #2 | Brook Crompton | Electricity | 5.5 | 1 | 5.5 | 80% | 168 | 52 | 38438.4 | Motors | 2414304
Fans | Dust Collector #3 | Siemens | Electricity | 5.5 | 1 | 5.5 | 80% | 168 | 52 | 38438.4 | Mixers | 230400
Pumps | Pump Motor 1 | Toshiba | Electricity | 45 | 1 | 45 | 70% | 168 | 52 | 275184 | Cooling Tower | 81600
Pumps | Pump Motor 2 | Toshiba | Electricity | 22 | 1 | 22 | 70% | 168 | 52 | 134534.4 | Grand Total | 14801524.8
Pumps | Pump Motor 3 | Toshiba | Electricity | 22 | 1 | 22 | 70% | 168 | 52 | 134534.4
Pumps | Pump Motor 4 | Toshiba | Electricity | 11 | 1 | 11 | 70% | 168 | 52 | 67267.2
Pumps | Pump Motor 5 | Toshiba | Electricity | 4 | 1 | 4 | 70% | 168 | 52 | 24460.8
Crane | Motor 1 | Western Electric | Electricity | 75 | 1 | 75 | 80% | 168 | 52 | 524160
Motors | Motor 2 | Teco | Electricity | 75 | 1 | 75 | 80% | 168 | 52 | 524160
Motors | Motor 3 | Teco | Electricity | 55 | 1 | 55 | 80% | 168 | 52 | 384384
Motors | Motor 4 | Toshiba H.E | Electricity | 37 | 1 | 37 | 80% | 120 | 50 | 177600
Motors | Motor 5 | WEG | Electricity | 37 | 1 | 37 | 80% | 120 | 50 | 177600
Motors | Motor 6 | WEG | Electricity | 22 | 1 | 22 | 80% | 120 | 50 | 105600
Motors | Motor 7 | Toshiba | Electricity | 22 | 1 | 22 | 80% | 120 | 50 | 105600
Motors | Motor 8 | Toshiba | Electricity | 15 | 1 | 15 | 80% | 120 | 50 | 72000
Motors | Motor 9 | SEW Eurodrive | Electricity | 15 | 1 | 15 | 80% | 120 | 50 | 72000
Motors | Motor 10 | CMG | Electricity | 15 | 1 | 15 | 80% | 120 | 50 | 72000
Motors | Motor 11 | ABB | Electricity | 11 | 1 | 11 | 80% | 120 | 50 | 52800
Motors | Motor 12 | Brook | Electricity | 7.5 | 1 | 7.5 | 80% | 120 | 50 | 36000
Motors | Motor 13 | Toshiba | Electricity | 5.5 | 1 | 5.5 | 80% | 120 | 50 | 26400
Motors | Motor 14 | Toshiba H.E | Electricity | 5.5 | 1 | 5.5 | 80% | 120 | 50 | 26400
Motors | Motor 15 | WEG | Electricity | 4 | 1 | 4 | 80% | 120 | 50 | 19200
Motors | Motor 16 | WEG | Electricity | 4 | 1 | 4 | 80% | 120 | 50 | 19200
Motors | Motor 17 | Toshiba | Electricity | 4 | 1 | 4 | 80% | 120 | 50 | 19200
Mixers | Motor 18 | Toshiba | Electricity | 22 | 1 | 22 | 80% | 120 | 50 | 105600
Mixers | Motor 19 | SEW Eurodrive | Electricity | 15 | 1 | 15 | 80% | 120 | 50 | 72000
Mixers | Motor 20 | CMG | Electricity | 11 | 1 | 11 | 80% | 120 | 50 | 52800
Cooling Tower | Circ Pump | ABB | Electricity | 5.5 | 1 | 5.5 | 80% | 120 | 50 | 26400
Cooling Tower | Plant Pump | Brook | Electricity | 7.5 | 1 | 7.5 | 80% | 120 | 50 | 36000
Cooling Tower | Fan | Toshiba | Electricity | 4 | 1 | 4 | 80% | 120 | 50 | 19200
Lighting |  | Various | Electricity | 40 | 1 | 40 | 100% | 168 | 52 | 349440
Other (offices, air con, appliances) |  | Various | Electricity | 33 | 1 | 33 | 65% | 168 | 52 | 187387.2
Plant Room | Chiller 1 | Teco - ASCPXX | Electricity | 37 | 1 | 37 | 65% | 168 | 52 | 210100.8
Plant Room | Chiller 2 | Teco ASCPXX | Electricity | 11 | 1 | 11 | 65% | 168 | 52 | 62462.4
Plant Room | CW Pump 1 | Toshiba | Electricity | 5.5 | 1 | 5.5 | 80% | 168 | 52 | 38438.4
Plant Room | CW Pump 2 | Toshiba | Electricity | 5.5 | 1 | 5.5 | 80% | 168 | 52 | 38438.4
Plant Room | AHU 1 | Toshiba | Electricity | 7.5 | 1 | 7.5 | 80% | 168 | 52 | 52416
Plant Room | AHU 2 | Toshiba | Electricity | 7.5 | 1 | 7.5 | 80% | 168 | 52 | 52416
Trade Waste | Pump 1 | Toshiba | Electricity | 9 | 1 | 9 | 50% | 168 | 52 | 39312
Trade Waste | Pump 2 | Toshiba | Electricity | 9 | 1 | 9 | 50% | 168 | 52 | 39312
Trade Waste | Screw 1 | Toshiba | Electricity | 4 | 1 | 4 | 80% | 168 | 52 | 27955.2
Trade Waste | Screw 2 | Brook | Electricity | 4 | 1 | 4 | 30% | 168 | 52 | 10483.2
Trade Waste | Aerator 1 | Toshiba | Electricity | 15 | 1 | 15 | 80% | 168 | 52 | 104832
Area | Description | Other Details | Energy Type | Rated MJ/hr | Number | Connected Load | Operating Load (With Load Factor) | Operating Hours per week | Operating Weeks per year | Estimated Annual Usage, GJ | Row Labels | Sum of Estimated Annual Usage, GJ
Boiler | Boiler 1 | Tomlinson | Natural Gas | 400 | 1 | 400 | 60% | 60 | 50 | 720 | Boiler | 1620
Boiler | Boiler 2 | Hunt | Natural Gas | 750 | 1 | 750 | 40% | 60 | 50 | 900 | Services | 628.992
Services | Hot Water 1 | Edwards | Natural Gas | 90 | 1 | 90 | 40% | 168 | 52 | 314.496 | Preheating | 28300
Services | Hot Water 2 | Rheem | Natural Gas | 90 | 1 | 90 | 40% | 168 | 52 | 314.496 | Melting | 13125
Preheating | Preheater 1 | NA | Natural Gas | 4000 | 1 | 4000 | 100% | 50 | 52 | 10400 | Grand Total | 43673.992
Preheating | Preheater 2 | NA | Natural Gas | 4000 | 1 | 4000 | 100% | 50 | 52 | 10400
Preheating | Preheater 3 | NA | Natural Gas | 3000 | 1 | 3000 | 100% | 50 | 50 | 7500
Melting | Holding furnace 1 | NA | Natural Gas | 1250 | 1 | 1250 | 50% | 140 | 50 | 4375
Melting | Holding furnace 2 | NA | Natural Gas | 1250 | 1 | 1250 | 50% | 140 | 50 | 4375
Melting | Holding furnace 3 | NA | Natural Gas | 1250 | 1 | 1250 | 50% | 140 | 50 | 4375
Area | Description | Other Details | Energy Type | Rated L/hr | Number | Connected Load | Operating Load (With Load Factor) | Operating Hours per week | Operating Weeks per year | Estimated Annual Usage, kL
Services | Forklift #1 | Crown | Diesel | 6 | 1 | 6 | 75% | 168 | 52 | 39.312
Services | Forklift #2 | Crown | Diesel | 6 | 1 | 5 | 75% | 168 | 52 | 32.76
Services | Forklift #3 | Crown | Diesel | 6 | 1 | 5 | 75% | 168 | 52 | 32.76
Services | Forklift #4 | Crown | Diesel | 6 | 1 | 5 | 75% | 150 | 52 | 29.25
Area | Description | Other Details | Resource Type | Typical L/hr | Number | Estimated system L/hr | Operating Load (With Load Factor) | Operating Hours per week | Operating Weeks per year | Estimated Annual Usage, kL | Row Labels | Sum of Estimated Annual Usage, kL
Plant | Various | NA | Water | 2500 | 2 | 5000 | 50% | 168 | 52 | 21840 | Plant | 106231.44
Plant | Various | NA | Water | 2000 | 1 | 2000 | 80% | 120 | 50 | 9600 | Grand Total | 106231.44
Plant | Various | NA | Water | 2500 | 1 | 2500 | 80% | 120 | 50 | 12000
Plant | Various | NA | Water | 70 | 25 | 1750 | 50% | 168 | 52 | 7644
Plant | Various | NA | Water | 250 | 2 | 500 | 75% | 168 | 52 | 3276
Plant | Various | NA | Water | 2800 | 1 | 2800 | 80% | 168 | 52 | 19568.64
Plant | Various | NA | Water | 4000 | 1 | 4000 | 70% | 168 | 52 | 24460.8
Plant | Various | NA | Water | 2000 | 1 | 2000 | 50% | 120 | 50 | 6000
Plant | Various | NA | Water | 500 | 1 | 500 | 25% | 168 | 52 | 1092
Plant | Various | NA | Water | 500 | 1 | 500 | 25% | 120 | 50 | 750
Note on L6: Tip: If you have metered end use data, this should be used for the area or equipment in question
Note on M6: Tip: This is a simple electrical load pivot table used to drive a simple chart of electric energy breakup
Note on L60: Tip: If you have metered end use data, this should be used for the area or equipment in question
Note on L73: Tip: If you have metered end use data, this should be used for the area or equipment in question
Note on L80: Tip: If you have metered end use data, this should be used for the area or equipment in question

## Single Line Diagram
Single Line Diagram
INSERT / COPY AN ELECTRICAL SINGLE LINE DIAGRAM HERE

## Process Flow Diagram
Process Flow Diagram
INSERT / COPY A PROCESS FLOW OR P&ID DIAGRAM HERE